## Main
Input | BOILER CALCULATIONS |  | STEAM MAINS CALCULATIONS |  | VENT CALCULATIONS
Output | Gross BTU/HR | 300000 | Riser Size(Schd40) | 6 | Main Vol(ft3) | 19.6354
| Water@Waterline(gal) | 30 | Riser Count | 1 | Radiator Vol(ft3) | 0.60107
| Operating Pressure(PSIG) | 0.15 | Main Diameter(Schd40) | 6 | Upfeed Vol(ft3) | 0.35417
| Section Weight(lbs) | 880 | Main Length(ft) | 100 | Total Vol(ft3) | 20.5907
| Enthalpy(BTU/LB) | 968.6875 | Riser Velocity(fps) | 11.3955 | Total Rad Vent(cfm) | 3.36
| Steam Density(lb/ft3) | 0.037628 | Main Velocity | 11.3955 | Main Vent | Gorton #2
| Steam Rate(Lb/HR) | 309.6974 | Main end pressure(psig) | 0.1482 | Main Vent Count | 5
| Time to Steam(min) | 11.1373 |  |  | Main Vent Cap(cfm) | 11
| Boiler Duty Cycle | 16.53% |  |  | Time to Vent(min) | 6.1282
RADIATION CALCULATIONS
| Radiators(BTU/HR) | 40536
| Radiator Condensate(lbs/hr) | 40.658
| Upfeed(BTU/HR) | 9040
| Upfeed Condensate(lb/hr) | 41.7897
| Main Radiation(BTU/HR) | 54600
| Main Condensate(lb/hr) | 56.3649
| Total Radiation(BTU/HR) | 104176
| Total condensate(lb/hr) | 138.8126
| Min Radiator Pressure(psig) | 0.14189

## RadCompList (hidden)
Column Radiators
| Sq Ft Radiation Per Section | Columns |  |  |  |  | FALSE |  |  |  | Rad Types | ft3/edr
Rad Type | Column | 1 | 2 | 3 | 4 | 5 | 1 |  |  |  | Column | 0.025
Column | 13 | - | - | - | - | 3 | 2 |  |  |  | Tube | 0.013
Column | 16 | - | - | - | - | 3.75 | 3 |  |  |  | Cast Rad/Conv | 0.0003
Column | 18 | - | - | 2.25 | 3 | 4.25 | 4 |  |  |  | Copper Cabinet | 0.0003
Column | 20 | 1.5 | 2 | - | - | 5 | 5
Column | 22 | - | - | 3 | 4 | - | 6
Column | 23 | 1.66 | 2.33 | - | - | - | 7
Column | 26 | 2 | 2.66 | 3.75 | 5 | - | 8 |  |  |  |  | Sections list
Column | 32 | 2.5 | 3.33 | 4.5 | 6.5 | - | 9 |  |  |  |  | 1
Column | 38 | 3 | 4 | 5 | 8 | - | 10 |  |  |  |  | 2
Column | 45 | - | 5 | 6 | 10 | - | 11 |  |  |  |  | 3
|  | Columns 1: Tubes |  |  |  |  | 4
|  | 1 | 2 | 3 | 4 | 5 | 6 | 7 | 1 |  |  | 5
Tube | 13 | , | - | - | - | - | - | 2.625 | 2 |  |  | 6
Tube | 16.5 | - | - | - | - | - | - | 3.5 | 3 |  |  | 7
Tube | 20 | - | - | 1.75 | 2.25 | 2.66 | 3 | 4.25 | 4 |  |  | 8
Tube | 23 | - | - | 2 | 2.5 | 3 | 3.5 | - | 5 |  |  | 9
Tube | 26 | - | - | 2.11 | 2.75 | 3.5 | 4 | - | 6 |  |  | 10
Tube | 32 | - | - | 3 | 3.5 | 4.33 | 5 | - | 7
Tube | 37 | - | - | 3.5 | 4.125 | 5 | 6 | - | 8
Width
|  | 5 | 7.5
Cast Rad/Conv | 20 | Tubes 1: 2.25; Tubes 2: 3.4
10-1/2 X 20-1/2
|  | 10-1/2 X 20-1/2 |  | 1
|  | 18 | #N/A | 31
Height
| Cabinet Depth | Cabinet Length | Dimensions | 18 | 20 | 24 | 26 | 32 | 38
Copper Cabinet | 4-1/2" | 20-1/2" | 4-1/2 X 20-1/2 | 10.4 | 11.3 | 13.1 | 13.4 | 14 | 14.6
Copper Cabinet | 4-1/2" | 24-1/2" | 4-1/2 X 24-1/2 | 12.8 | 13.9 | 16.1 | 16.4 | 17.2 | 18
Copper Cabinet | 4-1/2" | 28-1/2" | 4-1/2 X 28-1/2 | 15.2 | 16.5 | 19.2 | 19.5 | 20.4 | 21.3
Copper Cabinet | 4-1/2" | 32-1/2" | 4-1/2 X 32-1/2 | 17.6 | 19.1 | 22.2 | 22.5 | 23.6 | 24.6
Copper Cabinet | 4-1/2" | 36-1/2" | 4-1/2 X 36-1/2 | 19.7 | 21.7 | 25.2 | 25.6 | 26.8 | 28
Copper Cabinet | 4-1/2" | 40-1/2" | 4-1/2 X 40-1/2 | 22.3 | 24.3 | 28.2 | 28.6 | 30 | 31.3
Copper Cabinet | 4-1/2" | 44-1/2" | 4-1/2 X 44-1/2 | 24.7 | 26.9 | 31.2 | 31.7 | 33.2 | 34.7
Copper Cabinet | 4-1/2" | 48-1/2" | 4-1/2 X 48-1/2 | 27.1 | 29.5 | 34.2 | 34.7 | 36.4 | 38
Copper Cabinet | 4-1/2" | 56-1/2" | 4-1/2 X 56-1/2 | 31.9 | 34.7 | 40.2 | 40.8 | 42.8 | 44.7
Copper Cabinet | 4-1/2" | 64-1/2" | 4-1/2 X 64-1/2 | 36.6 | 39.9 | 46.2 | 46.9 | 49.2 | 51.7
Copper Cabinet | 6-1/2" | 20-1/2" | 6-1/2 X 20-1/2 | 15.3 | 16.3 | 18.4 | 18.8 | 19.6 | 20.6
Copper Cabinet | 6-1/2" | 24-1/2" | 6-1/2 X 24-1/2 | 18.8 | 20.1 | 22.6 | 23.1 | 24.1 | 25.3
Copper Cabinet | 6-1/2" | 28-1/2" | 6-1/2 X 28-1/2 | 22.3 | 23.8 | 26.9 | 27.4 | 28.6 | 30.1
Copper Cabinet | 6-1/2" | 32-1/2" | 6-1/2 X 32-1/2 | 25.8 | 27.6 | 31.1 | 31.7 | 33.2 | 34.8
Copper Cabinet | 6-1/2" | 36-1/2" | 6-1/2 X 36-1/2 | 29.3 | 31.3 | 35.4 | 36 | 37.7 | 39.6
Copper Cabinet | 6-1/2" | 40-1/2" | 6-1/2 X 40-1/2 | 32.8 | 35.1 | 39.6 | 40.3 | 42.2 | 44.3
Copper Cabinet | 6-1/2" | 44-1/2" | 6-1/2 X 44-1/2 | 36.3 | 38.9 | 43.8 | 44.6 | 48.7 | 49.9 | Cabinet Depth
Copper Cabinet | 6-1/2" | 48-1/2" | 6-1/2 X 48-1/2 | 39.8 | 42.6 | 48.1 | 48.9 | 51.2 | 53.8 | 4-1/2"
Copper Cabinet | 6-1/2" | 56-1/2" | 6-1/2 X 56-1/2 | 46.8 | 50.1 | 56.6 | 57.5 | 60.6 | 63.3 | 6-1/2"
Copper Cabinet | 6-1/2" | 64-1/2" | 6-1/2 X 64-1/2 | 53.9 | 57.7 | 65 | 66.2 | 69.3 | 72.7 | 8-1/2"
Copper Cabinet | 8-1/2" | 20-1/2" | 8-1/2 X 20-1/2 | 18.7 | 20 | 22.5 | 23 | 24.4 | 25.8 | 10-1/2"
Copper Cabinet | 8-1/2" | 24-1/2" | 8-1/2 X 24-1/2 | 22.9 | 24.5 | 27.7 | 28.8 | 30 | 3.7
Copper Cabinet | 8-1/2" | 28-1/2" | 8-1/2 X 28-1/2 | 27.2 | 20.1 | 32.8 | 33.5 | 35.6 | 37.7
Copper Cabinet | 8-1/2" | 32-1/2" | 8-1/2 X 32-1/2 | 31.5 | 33.7 | 38 | 38.8 | 41.2 | 43.6
Copper Cabinet | 8-1/2" | 36-1/2" | 8-1/2 X 36-1/2 | 35.8 | 38.3 | 43.2 | 44.1 | 46.8 | 49.5
Copper Cabinet | 8-1/2" | 40-1/2" | 8-1/2 X 40-1/2 | 40.1 | 42.9 | 48.3 | 49.4 | 52.4 | 55.5
Copper Cabinet | 8-1/2" | 44-1/2" | 8-1/2 X 44-1/2 | 44.3 | 47.4 | 53.3 | 54.6 | 58 | 61.4
Copper Cabinet | 8-1/2" | 48-1/2" | 8-1/2 X 48-1/2 | 48.6 | 52 | 58.7 | 59.9 | 63.6 | 67.3
Copper Cabinet | 8-1/2" | 56-1/2" | 8-1/2 X 56-1/2 | 57.2 | 61.2 | 69 | 70.5 | 74.8 | 79.2
Copper Cabinet | 8-1/2" | 64-1/2" | 8-1/2 X 64-1/2 | 65.7 | 70.3 | 79.4 | 81 | 86 | 91
Copper Cabinet | 10-1/2" | 20-1/2" | 10-1/2 X 20-1/2 | 20.4 | 22 | 25 | 25.7 | 27.4 | 29.3
Copper Cabinet | 10-1/2" | 24-1/2" | 10-1/2 X 24-1/2 | 25.2 | 27.1 | 30.9 | 31.7 | 33.8 | 36.2
Copper Cabinet | 10-1/2" | 28-1/2" | 10-1/2 X 28-1/2 | 30 | 32.3 | 36.8 | 37.7 | 40.2 | 43.1
Copper Cabinet | 10-1/2" | 32-1/2" | 10-1/2 X 32-1/2 | 34.8 | 37.4 | 42.6 | 43.7 | 46.6 | 50
Copper Cabinet | 10-1/2" | 36-1/2" | 10-1/2 X 36-1/2 | 39.6 | 42.6 | 48.5 | 49.8 | 53.1 | 56.9
Copper Cabinet | 10-1/2" | 40-1/2" | 10-1/2 X 40-1/2 | 44.4 | 47.7 | 54.4 | 55.8 | 59.5 | 63.7
Copper Cabinet | 10-1/2" | 44-1/2" | 10-1/2 X 44-1/2 | 49.2 | 52.9 | 60.3 | 61.8 | 65.9 | 70.6
Copper Cabinet | 10-1/2" | 48-1/2" | 10-1/2 X 48-1/2 | 53.9 | 58 | 66.1 | 67.8 | 72.3 | 77.5
Copper Cabinet | 10-1/2" | 56-1/2" | 10-1/2 X 56-1/2 | 63.5 | 68.3 | 77.9 | 79.9 | 85.2 | 91.2
Copper Cabinet | 10-1/2" | 64-1/2" | 10-1/2 X 64-1/2 | 73.1 | 78.6 | 89.6 | 91.9 | 98 | 105

## VentList (hidden)
MAIN VENTS | 1 OZ. CFM | 2 OZ. CFM | 3 OZ. CFM | Vent Lines
- | 0 | 0 | 0
Open 1/8" Steel Pipe | 1.2 | 2 | 2.5
Open 1/2" Steel Pipe | 2.6 | 3.4 | 4.8 | A
Open 3/4" Steel Pipe | Note 1 | Note 1 | 9.5 | B
Open 1" Steel Pipe | Note 1 | Note 1 | 11 | C
American Radiator Co. Ideal Vac-Vent #822 - (obsolete) | 0.1 | 0.158 | 0.2 | D
Barnes & Jones QV 1 (obsolete) | 0.583 | 1.58 | 2 | E
Barnes & Jones Ventrite #75-- (obsolete) | 0.116 | 0.175 | 0.225 | F
Detroit Controls #841 Quick Vent (obsolete) | 0.333 | 0.55 | 0.7 | G
Dole #5 Quick Vent | 0.066 | 0.116 | 0.15 | H
Gorton #1 | 0.33 | 0.54 | 0.7 | I
Gorton #2 | 1.1 | 1.75 | 2.2 | J
Hoffman #4 | 0.06 | 0.11 | 0.13 | K
Hoffman #4A | 0.133 | 0.216 | 0.266 | L
Hoffman #6 Vacuum Valve (obsolete) | 0.033 | 0.083 | 0.108 | M
Hoffman #10 Vapor Vent - (obsolete) | 2.033 | 2.5 | 3.7 | N
Hoffman #11 Vapor Vacuum Vent (obsolete) | 1 | 2.41 | 3.33 | O
Hoffman #15 Vacuum Vent (obsolete) Differential Loop | 1.283 | 2.75 | 3.416 | Single Pipe
Hoffman #16 Vacuum Valve (obsolete) | 0.066 | 0.116 | 0.15
Hoffman #16A Vacuum Valve (obsolete) | 0.1 | 0.183 | 0.241
Hoffman #75 | 0.5 | 0.75 | 0.96
Hoffman #76 Vacuum Valve | 0.383 | 0.666 | 0.833
Ideal Htg. Co. "Wafer Style" - - (obsolete) | 0.09 | 0.13 | 0.166
Maid-O-Mist #1 Straight Pattern | 0.333 | 0.59 | 0.766
Marsh #55 | 0.01 | 0.021 | 0.033
Mouat Cast Iron 'Bullet' Style (obsolete) | 0.53 | 0.91 | 1.11
Mouat Tri Tube (obsolete) | 1.16 | 1.8 | 2
Squires Co. Mouat Series Cast Iron Bullet Style (obsolete) | 0.53 | 0.91 | 1.11
Trane Cast Iron Bullet Style (obsolete) | 0.78 | 1.33 | 1.7
Vent Rite #35 | 0.11 | 0.2 | 0.25
Vent Rite #75 (Barnes & Jones Issue) (obsolete) | 0.116 | 0.175 | 0.225
Vent Rite #77 | 0.19 | 0.31 | 0.4
Watts SVS-3 | 0.07 | 0.116 | 0.15
Warco #3(obsolete) | 0.05 | 0.108 | 0.15
Warco #87 (obsolete) | 0.108 | 0.175 | 0.233
Warren Webster #40-15 Vent Trap (obsolete) | 1.166 | 1.866 | 2.366
Radiator Vents | 1 OZ. CFM | 2 OZ. CFM | 3 OZ. CFM
- | 0 | 0 | 0
#1 (obsolete) Airmatic | 0.045 | 0.222 | 0.1
American Radiator Co. Detroit Controls #500 Airid (obsolete) | 0.036 | 0.061 | 0.08
ARCO Detroit Controls Multiport Setting 1-- (obsolete) | Note 3 | Note 3 | Note 3
ARCO Detroit Controls Multiport Setting 2 (obsolete) | Note 3 | Note 3 | Note 3
ARCO Detroit Controls Multiport Setting 3- (obsolete) | Note 3 | Note 3 | 0.011
Detroit Controls Multiport Setting 4 (obsolete) ARCO | 0.021 | 0.028 | 0.038
ARCO Detroit Controls Multiport Setting 5 (obsolete) | 0.045 | 0.075 | 0.1
ARCO Detroit Controls Multiport Setting 6 (obsolete) | 0.05 | 0.108 | 0.141
ARCO Detroit Controls Multiport Setting 7-- (obsolete) | 0.066 | 0.116 | 0.158
Detroit Controls Multiport Setting 8 (obsolete) ARCO | 0.083 | 0.141 | 0.191
ARCO Detroit Controls Multiport Setting 9 (obsolete) | 0.1 | 0.158 | 0.208
ARCO Detroit Controls Multiport Setting 10- (obsolete) | 0.116 | 0.183 | 0.241
Detroit Controls #5000 Airid Variport (obsolete) Low setting | NONE | 0.011 | 0.016
Detroit Controls #5000 Airid Variport (obsolete) Med setting | 0.036 | 0.051 | 0.061
Detroit Controls #5000 Airid Variport (obsolete) High setting | 0.066 | 0.125 | 0.166
Dole 1933 | 0.033 | 0.055 | 0.07
Dole 1A Setting 1 | 0.045 | 0.071 | 0.125
Dole 1A Setting 2 | 0.068 | 0.116 | 0.15
Dole 1A Setting 3 | 0.083 | 0.125 | 0.166
Dole 1A Setting 4 | 0.091 | 0.15 | 0.191
Dole 1A Setting 5 | 0.125 | 0.208 | 0.266
Dole 1A Setting 6 | 0.133 | 0.216 | 0.283
Dole 1A Setting 1 Modern Version W/Plastic Tongue *Note 4 | 0.061 | 0.111 | 0.148
Dole 1A Setting 2 Modern Version W/Plastic Tongue *Note 4 | 0.084 | 0.141 | 0.186
Dole 1A Setting 3 Modern Version W/Plastic Tongue *Note 4 | 0.108 | 0.183 | 0.228
Dole 1A Setting 4 Modern Version W/Plastic Tongue *Note 4 | 0.116 | 0.201 | 0.254
Dole 1A Setting 5 Modern Version W/Plastic Tongue *Note 4 | 0.129 | 0.21 | 0.266
Dole 1A Setting 6 Modern Version W/Plastic Tongue *Note 4 | 0.133 | 0.22 | 0.274
Dole 1A Setting 7 Modern Version W/Plastic Tongue *Note 4 | 0.143 | 0.233 | 0.295
Dole 1A Setting 8 Modern Version W/Plastic Tongue *Note 4 | 0.147 | 0.245 | 0.283
Dole 1A Setting 9 Modern Version W/Plastic Tongue *Note 4 | 0.152 | 0.268 | 0.289
Dole 1A Setting 10 Modern Version W/Plastic Tongue *Note 4 | 0.152 | 0.269 | 0.289
Dole 1A Cap Removed Modern Version W/Plastic Tongue | 0.212 | 0.339 | 0.431
Flair #51 - - (obsolete) | 0.116 | 0.191 | 0.25
Gorton 4 | 0.025 | 0.04 | 0.055
Gorton 5 | 0.08 | 0.13 | 0.16
Gorton 6 | 0.15 | 0.235 | 0.3
Gorton C | 0.27 | 0.45 | 0.57
Gorton D | 0.33 | 0.54 | 0.7
Heat Timer Varivalve Min Setting Angle Pattern | 0.065 | 0.158 | 0.2
Heat Timer Varivalve 50% Setting Angle Pattern | 0.34 | 0.58 | 0.766
Heat Timer Varivalve Max Setting Angle Pattern | 0.516 | 0.85 | 1.13
Heat Timer Varivalve Min Setting Straight Pattern | 0.06 | 0.083 | 0.33
Heat Timer Varivalve 50% Setting Straight Pattern | 0.53 | 0.8 | 1.03
Heat Timer Varivalve Max Setting Straight Pattern | 0.66 | 1.08 | 1.36
Hoffman #1 - - (obsolete) | 0.016 | 0.075 | 0.1
Hoffman 1A Setting 1 | 0.02 | 0.026 | 0.033
Hoffman 1A Setting 2 | 0.026 | 0.043 | 0.056
Hoffman 1A Setting 3 | 0.1 | 0.158 | 0.2
Hoffman 1A Setting 4 | 0.108 | 0.16 | 0.21
Hoffman 1A Setting 5 | 0.14 | 0.22 | 0.29
Hoffman 1A Setting 6 | 0.145 | 0.225 | 0.3
Hoffman #2 Vacuum Vent Non Adjustable - - (obsolete) | 0.016 | 0.066 | 0.1
Hoffman #2 Vacuum Vent Setting 1 - - (obsolete) | 0.001 | 0.021 | 0.025
Hoffman #2 Vacuum Vent Setting 2 - - (obsolete) | 0.006 | 0.024 | 0.028
Hoffman #2 Vacuum Vent Setting 3 - - (obsolete) | 0.008 | 0.025 | 0.033
Hoffman #2 Vacuum Vent Setting 4 - - (obsolete) | 0.01 | 0.026 | 0.036
Hoffman #2 Vacuum Vent Setting 5 - - (obsolete) | 0.013 | 0.029 | 0.04
Hoffman #2 Vacuum Vent Setting 6 - - (obsolete) | 0.016 | 0.031 | 0.045
Hoffman #2A Vacuum Vent Setting 1 - - (obsolete) | 0.001 | 0.023 | 0.025
Hoffman #2A Vacuum Vent Setting 2 - - (obsolete) | 0.018 | 0.03 | 0.043
Hoffman #2A Vacuum Vent Setting 3 - - (obsolete) | 0.021 | 0.038 | 0.053
Hoffman #2A Vacuum Vent Setting 4 - - (obsolete) | 0.028 | 0.058 | 0.068
Hoffman #2A Vacuum Vent Setting 5 - - (obsolete) | 0.036 | 0.063 | 0.088
Hoffman #2A Vacuum Vent Setting 6 - - (obsolete) | 0.041 | 0.083 | 0.116
Hoffman #3 (Paul Vent) | 0.175 | 0.283 | 0.416
Hoffman 40 | 0.042 | 0.067 | 0.087
Hoffman 41 | 0.058 | 0.1 | 0.125
Hoffman #70 Airport Non Adjustable - - (obsolete) | 0.05 | 0.108 | 0.141
Hoffman #70 Airport Setting #1 - - (obsolete) | 0.045 | 0.078 | 0.125
Hoffman #70 Airport Setting #2 - - (obsolete) | 0.05 | 0.087 | 0.15
Hoffman #70 Airport Setting #3 - - (obsolete) | 0.053 | 0.116 | 0.166
Hoffman #70 Airport Setting #4 - - (obsolete) | 0.056 | 0.141 | 0.183
Hoffman #70 Airport Setting #5 - - (obsolete) | 0.06 | 0.15 | 0.191
Hoffman #70 Airport Setting #6 - - (obsolete) | 0.066 | 0.15 | 0.191
Hoffman #74 Unit Heater Vent | 0.033 | 0.083 | 0.108
Hoffman #500 | 0.066 | 0.112 | 0.142
Homart #775.8812 | 0.083 | 0.133 | 0.175
Marsh Paul Vent (circa 1901) - - (obsolete) | 0.35 | 0.583 | 0.75
Marsh #3 (Paul Vent) - - (obsolete) | 0.183 | 0.295 | 0.375
Maid-O-Mist 4 | 0.028 | 0.045 | 0.06
Maid-O-Mist 5 | 0.1 | 0.158 | 0.2
Maid-O-Mist 6 | 0.15 | 0.241 | 0.3
Maid-O-Mist C | 0.283 | 0.45 | 0.583
Maid-O-Mist D | 0.341 | 0.6 | 0.783
M.S. Little Co. #L-15 - - (obsolete) | 0.026 | 0.045 | 0.055
National Steam Specialty Co. Paul Vent - - (obsolete) | 0.15 | 0.266 | 0.333
U.S. Radiator #3 Triton - - (obsolete) | 0.023 | 0.033 | 0.041
Ventrite #1 Setting 1 | Off | Off | Off
Ventrite #1 Setting 2 | 0.033 | 0.02 | 0.021
Ventrite #1 Setting 3 | 0.025 | 0.036 | 0.046
Ventrite #1 Setting 4 | 0.03 | 0.053 | 0.066
Ventrite #1 Setting 5 | 0.045 | 0.071 | 0.091
Ventrite #1 Setting 6 | 0.056 | 0.091 | 0.116
Ventrite #1 Setting 7 | 0.07 | 0.108 | 0.133
Ventrite #1 Setting 8 | 0.083 | 0.125 | 0.158
Ventrite #2 IVS (obsolete Anderson Manufacturing) | 0.028 | 0.053 | 0.078
Ventrite #11 | 0.06 | 0.1 | 0.116
Watts SV | 0.066 | 0.108 | 0.133
Watts SVA setting 1/8 | 0.03 | 0.063 | 0.075
Watts SVA setting 1/4 | 0.066 | 0.108 | 0.133
Watts SVA setting 1/2 ** | 0.066 | 0.108 | 0.133
Watts SVA setting 3/4 ** | 0.066 | 0.108 | 0.133
Watts SVA setting 7/8 ** | 0.066 | 0.108 | 0.133
Watts SVA setting Full ** | 0.066 | 0.108 | 0.133
STEAM TRAPS | 1 OZ. CFM | 2 OZ. CFM | 3 OZ. CFM
Barnes & Jones 1/2" #122 | 1.5 | 1.8 | 2.7
Dunham #1 1/2" - - (obsolete) | 1.45 | 2.41 | 3
Dunham #1 W/B&J Cage Unit | 0.73 | 1.16 | 1.5
Dunham - Bush #1E - - (obsolete) | 1.08 | 1.8 | 2.25
Dunham - Bush #1E W/B&J Cage Unit | 0.71 | 1.13 | 1.41
Hoffman 17C 1/2" W/Dura-Stat Capsule | 0.53 | 0.85 | 1.1
Hoffman 17C W/B&J Cage Unit | 1.3 | 2.116 | 2.7
Hoffman 17D 1/2" Model 1939 - - (obsolete) | 1.45 | 2.38 | 3
Ideal Heating Co. Thermostatic 1/2" - - (obsolete) | 1.53 | 2.33 | 3.08
Ideal W/B&J Cage Unit Installed | 1.25 | 2 | 2.58
Illinois 1/2" #1G | 0.86 | 1.2 | 1.6
Marsh #1 Reflux - - (obsolete) | 1.13 | 1.83 | 2.36
Marsh #1 Reflux W/B&J Cage Unit | 0.73 | 1.16 | 1.5
Marsh 1N 1/2" | 0.53 | 0.91 | 1.16
Mepco 1/2" #1E | 1.08 | 1.4 | 1.9
Mepco 1/2" #1R | 1.08 | 1.4 | 1.9
Milvaco Model #0 - - (obsolete) | 1.08 | 1.71 | 2.13
Milvaco Model #0 W/B&J Cage Unit | 1 | 1.58 | 1.966
Monash #30 1/2" | 0.86 | 1.2 | 1.6
Monash #34 1/2" | 1.21 | 2 | 2.5
Monash #38 1/2" | 1.45 | 2.45 | 3.08
Mouat Model 1924 Thermostatic 1/2" - - (obsolete) | 1.53 | 2.33 | 3.08
Mouat 1924 W/B&J Cage Unit Installed | 1.25 | 2 | 2.58
Mouat #35 1/2" - - (Obsolete) | 1.33 | 1.66 | 2.08
Mouat #35 1/2" W/B&J Cage Unit Installed | 1.366 | 2.33 | 2.91
Mouat #36 1/2" - - (Obsolete) | 1.083 | 1.533 | 1.83
Mouat #36 1/2" W/B&J Cage Unit Installed | 1.266 | 2 | 2.5
Mouat Water Seal Trap 1/2" Oval - - (obsolete) | 2 | 2.4 | 3.4
Mouat Water Seal Trap 1/2" Round - - (obsolete) | 2 | 2.4 | 3.6
Nicholson #N125 | 1.53 | 2.53 | 3.08
Sarco A125 1/2" | 0.5 | 0.78 | 1
Sterling 7-50-A-1/2" | 1.08 | 1.75 | 2.16
Trane B1 W/Original Bellows - - (obsolete) | 0.5 | 0.75 | 1
Trane B1 W/Modern Trane Element | 0.78 | 1.25 | 1.58
Trane B1 W/B&J Cage Unit | 0.75 | 1.2 | 1.5
Trane 1/2" (no number) - - (obsolete) | 1.58 | 2.66 | 3.33
Warren Webster 02H 1/2" W/B&J Cage Unit | 0.783 | 1.333 | 1.75
Warren Webster 02H 1/2" W/Tunstall Capsule | 0.616 | 0.966 | 1.21
Warren Webster 512H 1/2" W/512A seat (5/16") - - (obsolete) | 1.08 | 1.75 | 2.25
Warren Webster 512H 1/2" W/512S seat (1/4") - - (obsolete) | 0.783 | 1.28 | 1.66
Warren Webster 512H 1/2" W/B&J Cage Unit | 1.36 | 2.25 | 2.83
Warren Webster 712HB 1/2" W/H57 Seat (.368") - - (obsolete) | 0.75 | 1.233 | 1.433
Warren Webster 712 HB 1/2" W/522S Seat (.332") - - (obsolete) | 0.5 | 0.8 | 1.25
Warren Webster 712 HB 1/2" W/B&J Cage Unit | 1.55 | 2.55 | 3.216
Barnes & Jones 3/4" #134A | 1.36 | 2.28 | 2.88
Hoffman 8C 3/4" | 1 | 1.58 | 2
Mepco 3/4" 2E | 1.53 | 2.55 | 3.16
Monash #48 3/4" | 2.16 | 3.5 | 5
Sterling 3/4" #753A | 1.25 | 2 | 2.58
Spirax Sarco F&T Traps (FT-15, FT-30, etc.) | 0.5 | 0.75 | 0.966
Hoffman F&T Traps (FT015H, FT015C, etc.) | 0.5 | 0.75 | 0.95
Sterling F&T Traps (vac. to 15 lb.) | 1.3 | 2.083 | 2.666
Barnes & Jones F&T Traps (vac. to 15 lb.) | 0.75 | 1.2 | 1.5

## Radiators
Heat Load(%) | Radiator Type | Height(In) | Cols/Tubes/(WxL) | Sections | Upfeed Length(ft) | Vent/Trap Type | EDR Sqft | Btu/hr | Vent Capacity(3oz) | Radiator Vol(ft3) | Supply Pipe Size | Radiator Pressure(PSI) | Condensate(lb/hr) | Pipe Radiation(BTU/hr) | Pipe Volume(ft3) | Pipe Condensate(lb/hr) | Total BTUs Radiation | Total EDR | Min PSI
100% | Column | 20 | 2 | 6 | 20 | Illinois 1/2" #1G | 12 | 2880 | 0.86 | 0.3 | 3/4 | 0.14593 | 2.8887 | 2000 | 0.061343 | 2.9691 | 49576 | 206.5667 | 0.14189
| Tube | 23 | 4 | 8 | 20 | Barnes & Jones 1/2" #122 | 20 | 4800 | 1.5 | 0.26 | 3/4 | 0.14189 | 4.8144 | 2000 | 0.061343 | 4.9485
| Cast Rad/Conv | 20 | 5 | 2 | 20 | Spirax Sarco F&T Traps (FT-15, FT-30, etc.) | 4.5 | 1080 | 0.5 | 0.00135 | 3/4 | 0.14788 | 1.0832 | 2000 | 0.061343 | 1.1134
| Copper Cabinet | 26 | 6-1/2 X 64-1/2 | 2 | 20 | Hoffman F&T Traps (FT015H, FT015C, etc.) | 132.4 | 31776 | 0.5 | 0.03972 | 2 | 0.14678 | 31.8716 | 3040 | 0.17014 | 32.7588
[7 empty] | 0 | 0 | 0 | 0 | 3/4 | 0.1482 | 0 | 0 | 0 | 0
[7 empty] | 0 | 0 | 0 | 0 | 3/4 | 0.1482 | 0 | 0 | 0 | 0
[7 empty] | 0 | 0 | 0 | 0 | 3/4 | 0.1482 | 0 | 0 | 0 | 0
[7 empty] | 0 | 0 | 0 | 0 | 3/4 | 0.1482 | 0 | 0 | 0 | 0
[7 empty] | 0 | 0 | 0 | 0 | 3/4 | 0.1482 | 0 | 0 | 0 | 0
[7 empty] | 0 | 0 | 0 | 0 | 3/4 | 0.1482 | 0 | 0 | 0 | 0
[7 empty] | 0 | 0 | 0 | 0 | 3/4 | 0.1482 | 0 | 0 | 0 | 0
[7 empty] | 0 | 0 | 0 | 0 | 3/4 | 0.1482 | 0 | 0 | 0 | 0
[7 empty] | 0 | 0 | 0 | 0 | 3/4 | 0.1482 | 0 | 0 | 0 | 0
[7 empty] | 0 | 0 | 0 | 0 | 3/4 | 0.1482 | 0 | 0 | 0 | 0
[7 empty] | 0 | 0 | 0 | 0 | 3/4 | 0.1482 | 0 | 0 | 0 | 0
[7 empty] | 0 | 0 | 0 | 0 | 3/4 | 0.1482 | 0 | 0 | 0 | 0
[7 empty] | 0 | 0 | 0 | 0 | 3/4 | 0.1482 | 0 | 0 | 0 | 0
[7 empty] | 0 | 0 | 0 | 0 | 3/4 | 0.1482 | 0 | 0 | 0 | 0
[7 empty] | 0 | 0 | 0 | 0 | 3/4 | 0.1482 | 0 | 0 | 0 | 0
[7 empty] | 0 | 0 | 0 | 0 | 3/4 | 0.1482 | 0 | 0 | 0 | 0
[7 empty] | 0 | 0 | 0 | 0 | 3/4 | 0.1482 | 0 | 0 | 0 | 0
[7 empty] | 0 | 0 | 0 | 0 | 3/4 | 0.1482 | 0 | 0 | 0 | 0
[7 empty] | 0 | 0 | 0 | 0 | 3/4 | 0.1482 | 0 | 0 | 0 | 0
[7 empty] | 0 | 0 | 0 | 0 | 3/4 | 0.1482 | 0 | 0 | 0 | 0
[7 empty] | 0 | 0 | 0 | 0 | 3/4 | 0.1482 | 0 | 0 | 0 | 0
[7 empty] | 0 | 0 | 0 | 0 | 3/4 | 0.1482 | 0 | 0 | 0 | 0
[7 empty] | 0 | 0 | 0 | 0 | 3/4 | 0.1482 | 0 | 0 | 0 | 0
[7 empty] | 0 | 0 | 0 | 0 | 3/4 | 0.1482 | 0 | 0 | 0 | 0
[7 empty] | 0 | 0 | 0 | 0 | 3/4 | 0.1482 | 0 | 0 | 0 | 0
[7 empty] | 0 | 0 | 0 | 0 | 3/4 | 0.1482 | 0 | 0 | 0 | 0
[7 empty] | 0 | 0 | 0 | 0 | 3/4 | 0.1482 | 0 | 0 | 0 | 0
[7 empty] | 0 | 0 | 0 | 0 | 3/4 | 0.1482 | 0 | 0 | 0 | 0
[7 empty] | 0 | 0 | 0 | 0 | 3/4 | 0.1482 | 0 | 0 | 0 | 0
[7 empty] | 0 | 0 | 0 | 0 | 3/4 | 0.1482 | 0 | 0 | 0 | 0
[7 empty] | 0 | 0 | 0 | 0 | 3/4 | 0.1482 | 0 | 0 | 0 | 0
[7 empty] | 0 | 0 | 0 | 0 | 3/4 | 0.1482 | 0 | 0 | 0 | 0
[7 empty] | 0 | 0 | 0 | 0 | 3/4 | 0.1482 | 0 | 0 | 0 | 0
[7 empty] | 0 | 0 | 0 | 0 | 3/4 | 0.1482 | 0 | 0 | 0 | 0
[7 empty] | 0 | 0 | 0 | 0 | 3/4 | 0.1482 | 0 | 0 | 0 | 0
[7 empty] | 0 | 0 | 0 | 0 | 3/4 | 0.1482 | 0 | 0 | 0 | 0
[7 empty] | 0 | 0 | 0 | 0 | 3/4 | 0.1482 | 0 | 0 | 0 | 0
[7 empty] | 0 | 0 | 0 | 0 | 3/4 | 0.1482 | 0 | 0 | 0 | 0
[7 empty] | 0 | 0 | 0 | 0 | 3/4 | 0.1482 | 0 | 0 | 0 | 0
[7 empty] | 0 | 0 | 0 | 0 | 3/4 | 0.1482 | 0 | 0 | 0 | 0
[7 empty] | 0 | 0 | 0 | 0 | 3/4 | 0.1482 | 0 | 0 | 0 | 0
[7 empty] | 0 | 0 | 0 | 0 | 3/4 | 0.1482 | 0 | 0 | 0 | 0
[7 empty] | 0 | 0 | 0 | 0 | 3/4 | 0.1482 | 0 | 0 | 0 | 0
[7 empty] | 0 | 0 | 0 | 0 | 3/4 | 0.1482 | 0 | 0 | 0 | 0
[7 empty] | 0 | 0 | 0 | 0 | 3/4 | 0.1482 | 0 | 0 | 0 | 0
[7 empty] | 0 | 0 | 0 | 0 | 3/4 | 0.1482 | 0 | 0 | 0 | 0
[7 empty] | 0 | 0 | 0 | 0 | 3/4 | 0.1482 | 0 | 0 | 0 | 0
[7 empty] | 0 | 0 | 0 | 0 | 3/4 | 0.1482 | 0 | 0 | 0 | 0
[7 empty] | 0 | 0 | 0 | 0 | 3/4 | 0.1482 | 0 | 0 | 0 | 0
[7 empty] | 0 | 0 | 0 | 0 | 3/4 | 0.1482 | 0 | 0 | 0 | 0
[7 empty] | 0 | 0 | 0 | 0 | 3/4 | 0.1482 | 0 | 0 | 0 | 0
[7 empty] | 0 | 0 | 0 | 0 | 3/4 | 0.1482 | 0 | 0 | 0 | 0
[7 empty] | 0 | 0 | 0 | 0 | 3/4 | 0.1482 | 0 | 0 | 0 | 0
[7 empty] | 0 | 0 | 0 | 0 | 3/4 | 0.1482 | 0 | 0 | 0 | 0
[7 empty] | 0 | 0 | 0 | 0 | 3/4 | 0.1482 | 0 | 0 | 0 | 0
[7 empty] | 0 | 0 | 0 | 0 | 3/4 | 0.1482 | 0 | 0 | 0 | 0
[7 empty] | 0 | 0 | 0 | 0 | 3/4 | 0.1482 | 0 | 0 | 0 | 0
[7 empty] | 0 | 0 | 0 | 0 | 3/4 | 0.1482 | 0 | 0 | 0 | 0
[7 empty] | 0 | 0 | 0 | 0 | 3/4 | 0.1482 | 0 | 0 | 0 | 0
[7 empty] | 0 | 0 | 0 | 0 | 3/4 | 0.1482 | 0 | 0 | 0 | 0
[7 empty] | 0 | 0 | 0 | 0 | 3/4 | 0.1482 | 0 | 0 | 0 | 0
[7 empty] | 0 | 0 | 0 | 0 | 3/4 | 0.1482 | 0 | 0 | 0 | 0
[7 empty] | 0 | 0 | 0 | 0 | 3/4 | 0.1482 | 0 | 0 | 0 | 0
[7 empty] | 0 | 0 | 0 | 0 | 3/4 | 0.1482 | 0 | 0 | 0 | 0
[7 empty] | 0 | 0 | 0 | 0 | 3/4 | 0.1482 | 0 | 0 | 0 | 0
[7 empty] | 0 | 0 | 0 | 0 | 3/4 | 0.1482 | 0 | 0 | 0 | 0
[7 empty] | 0 | 0 | 0 | 0 | 3/4 | 0.1482 | 0 | 0 | 0 | 0
[7 empty] | 0 | 0 | 0 | 0 | 3/4 | 0.1482 | 0 | 0 | 0 | 0
[7 empty] | 0 | 0 | 0 | 0 | 3/4 | 0.1482 | 0 | 0 | 0 | 0
[7 empty] | 0 | 0 | 0 | 0 | 3/4 | 0.1482 | 0 | 0 | 0 | 0
[7 empty] | 0 | 0 | 0 | 0 | 3/4 | 0.1482 | 0 | 0 | 0 | 0
[7 empty] | 0 | 0 | 0 | 0 | 3/4 | 0.1482 | 0 | 0 | 0 | 0
[7 empty] | 0 | 0 | 0 | 0 | 3/4 | 0.1482 | 0 | 0 | 0 | 0
[7 empty] | 0 | 0 | 0 | 0 | 3/4 | 0.1482 | 0 | 0 | 0 | 0
[7 empty] | 0 | 0 | 0 | 0 | 3/4 | 0.1482 | 0 | 0 | 0 | 0
[7 empty] | 0 | 0 | 0 | 0 | 3/4 | 0.1482 | 0 | 0 | 0 | 0
[7 empty] | 0 | 0 | 0 | 0 | 3/4 | 0.1482 | 0 | 0 | 0 | 0
[7 empty] | 0 | 0 | 0 | 0 | 3/4 | 0.1482 | 0 | 0 | 0 | 0
[7 empty] | 0 | 0 | 0 | 0 | 3/4 | 0.1482 | 0 | 0 | 0 | 0
[7 empty] | 0 | 0 | 0 | 0 | 3/4 | 0.1482 | 0 | 0 | 0 | 0
[7 empty] | 0 | 0 | 0 | 0 | 3/4 | 0.1482 | 0 | 0 | 0 | 0
[7 empty] | 0 | 0 | 0 | 0 | 3/4 | 0.1482 | 0 | 0 | 0 | 0
[7 empty] | 0 | 0 | 0 | 0 | 3/4 | 0.1482 | 0 | 0 | 0 | 0
[7 empty] | 0 | 0 | 0 | 0 | 3/4 | 0.1482 | 0 | 0 | 0 | 0
[7 empty] | 0 | 0 | 0 | 0 | 3/4 | 0.1482 | 0 | 0 | 0 | 0
[7 empty] | 0 | 0 | 0 | 0 | 3/4 | 0.1482 | 0 | 0 | 0 | 0
[7 empty] | 0 | 0 | 0 | 0 | 3/4 | 0.1482 | 0 | 0 | 0 | 0
[7 empty] | 0 | 0 | 0 | 0 | 3/4 | 0.1482 | 0 | 0 | 0 | 0
[7 empty] | 0 | 0 | 0 | 0 | 3/4 | 0.1482 | 0 | 0 | 0 | 0
[7 empty] | 0 | 0 | 0 | 0 | 3/4 | 0.1482 | 0 | 0 | 0 | 0
[7 empty] | 0 | 0 | 0 | 0 | 3/4 | 0.1482 | 0 | 0 | 0 | 0
[7 empty] | 0 | 0 | 0 | 0 | 3/4 | 0.1482 | 0 | 0 | 0 | 0
[7 empty] | 0 | 0 | 0 | 0 | 3/4 | 0.1482 | 0 | 0 | 0 | 0
[7 empty] | 0 | 0 | 0 | 0 | 3/4 | 0.1482 | 0 | 0 | 0 | 0
[7 empty] | 0 | 0 | 0 | 0 | 3/4 | 0.1482 | 0 | 0 | 0 | 0
[7 empty] | 0 | 0 | 0 | 0 | 3/4 | 0.1482 | 0 | 0 | 0 | 0
[7 empty] | 0 | 0 | 0 | 0 | 3/4 | 0.1482 | 0 | 0 | 0 | 0
[7 empty] | 0 | 0 | 0 | 0 | 3/4 | 0.1482 | 0 | 0 | 0 | 0
[7 empty] | 0 | 0 | 0 | 0 | 3/4 | 0.1482 | 0 | 0 | 0 | 0
[7 empty] | 0 | 0 | 0 | 0 | 3/4 | 0.1482 | 0 | 0 | 0 | 0
[7 empty] | 0 | 0 | 0 | 0 | 3/4 | 0.1482 | 0 | 0 | 0 | 0
[7 empty] | 0 | 0 | 0 | 0 | 3/4 | 0.1482 | 0 | 0 | 0 | 0
[7 empty] | 0 | 0 | 0 | 0 | 3/4 | 0.1482 | 0 | 0 | 0 | 0
[7 empty] | 0 | 0 | 0 | 0 | 3/4 | 0.1482 | 0 | 0 | 0 | 0
[7 empty] | 0 | 0 | 0 | 0 | 3/4 | 0.1482 | 0 | 0 | 0 | 0
[7 empty] | 0 | 0 | 0 | 0 | 3/4 | 0.1482 | 0 | 0 | 0 | 0
[7 empty] | 0 | 0 | 0 | 0 | 3/4 | 0.1482 | 0 | 0 | 0 | 0
[7 empty] | 0 | 0 | 0 | 0 | 3/4 | 0.1482 | 0 | 0 | 0 | 0
[7 empty] | 0 | 0 | 0 | 0 | 3/4 | 0.1482 | 0 | 0 | 0 | 0
[7 empty] | 0 | 0 | 0 | 0 | 3/4 | 0.1482 | 0 | 0 | 0 | 0
[7 empty] | 0 | 0 | 0 | 0 | 3/4 | 0.1482 | 0 | 0 | 0 | 0
[7 empty] | 0 | 0 | 0 | 0 | 3/4 | 0.1482 | 0 | 0 | 0 | 0
[7 empty] | 0 | 0 | 0 | 0 | 3/4 | 0.1482 | 0 | 0 | 0 | 0
[7 empty] | 0 | 0 | 0 | 0 | 3/4 | 0.1482 | 0 | 0 | 0 | 0
[7 empty] | 0 | 0 | 0 | 0 | 3/4 | 0.1482 | 0 | 0 | 0 | 0
[7 empty] | 0 | 0 | 0 | 0 | 3/4 | 0.1482 | 0 | 0 | 0 | 0
[7 empty] | 0 | 0 | 0 | 0 | 3/4 | 0.1482 | 0 | 0 | 0 | 0
[7 empty] | 0 | 0 | 0 | 0 | 3/4 | 0.1482 | 0 | 0 | 0 | 0
[7 empty] | 0 | 0 | 0 | 0 | 3/4 | 0.1482 | 0 | 0 | 0 | 0
[7 empty] | 0 | 0 | 0 | 0 | 3/4 | 0.1482 | 0 | 0 | 0 | 0
[7 empty] | 0 | 0 | 0 | 0 | 3/4 | 0.1482 | 0 | 0 | 0 | 0
[7 empty] | 0 | 0 | 0 | 0 | 3/4 | 0.1482 | 0 | 0 | 0 | 0
[7 empty] | 0 | 0 | 0 | 0 | 3/4 | 0.1482 | 0 | 0 | 0 | 0
[7 empty] | 0 | 0 | 0 | 0 | 3/4 | 0.1482 | 0 | 0 | 0 | 0
[7 empty] | 0 | 0 | 0 | 0 | 3/4 | 0.1482 | 0 | 0 | 0 | 0
[7 empty] | 0 | 0 | 0 | 0 | 3/4 | 0.1482 | 0 | 0 | 0 | 0
[7 empty] | 0 | 0 | 0 | 0 | 3/4 | 0.1482 | 0 | 0 | 0 | 0
[7 empty] | 0 | 0 | 0 | 0 | 3/4 | 0.1482 | 0 | 0 | 0 | 0
[7 empty] | 0 | 0 | 0 | 0 | 3/4 | 0.1482 | 0 | 0 | 0 | 0
[7 empty] | 0 | 0 | 0 | 0 | 3/4 | 0.1482 | 0 | 0 | 0 | 0
[7 empty] | 0 | 0 | 0 | 0 | 3/4 | 0.1482 | 0 | 0 | 0 | 0
[7 empty] | 0 | 0 | 0 | 0 | 3/4 | 0.1482 | 0 | 0 | 0 | 0
[7 empty] | 0 | 0 | 0 | 0 | 3/4 | 0.1482 | 0 | 0 | 0 | 0
[7 empty] | 0 | 0 | 0 | 0 | 3/4 | 0.1482 | 0 | 0 | 0 | 0
[7 empty] | 0 | 0 | 0 | 0 | 3/4 | 0.1482 | 0 | 0 | 0 | 0
[7 empty] | 0 | 0 | 0 | 0 | 3/4 | 0.1482 | 0 | 0 | 0 | 0
[7 empty] | 0 | 0 | 0 | 0 | 3/4 | 0.1482 | 0 | 0 | 0 | 0
[7 empty] | 0 | 0 | 0 | 0 | 3/4 | 0.1482 | 0 | 0 | 0 | 0
[7 empty] | 0 | 0 | 0 | 0 | 3/4 | 0.1482 | 0 | 0 | 0 | 0
[7 empty] | 0 | 0 | 0 | 0 | 3/4 | 0.1482 | 0 | 0 | 0 | 0
[7 empty] | 0 | 0 | 0 | 0 | 3/4 | 0.1482 | 0 | 0 | 0 | 0
[7 empty] | 0 | 0 | 0 | 0 | 3/4 | 0.1482 | 0 | 0 | 0 | 0
[7 empty] | 0 | 0 | 0 | 0 | 3/4 | 0.1482 | 0 | 0 | 0 | 0
[7 empty] | 0 | 0 | 0 | 0 | 3/4 | 0.1482 | 0 | 0 | 0 | 0
[7 empty] | 0 | 0 | 0 | 0 | 3/4 | 0.1482 | 0 | 0 | 0 | 0
[7 empty] | 0 | 0 | 0 | 0 | 3/4 | 0.1482 | 0 | 0 | 0 | 0
[7 empty] | 0 | 0 | 0 | 0 | 3/4 | 0.1482 | 0 | 0 | 0 | 0
[7 empty] | 0 | 0 | 0 | 0 | 3/4 | 0.1482 | 0 | 0 | 0 | 0
[7 empty] | 0 | 0 | 0 | 0 | 3/4 | 0.1482 | 0 | 0 | 0 | 0
[7 empty] | 0 | 0 | 0 | 0 | 3/4 | 0.1482 | 0 | 0 | 0 | 0
[7 empty] | 0 | 0 | 0 | 0 | 3/4 | 0.1482 | 0 | 0 | 0 | 0
[7 empty] | 0 | 0 | 0 | 0 | 3/4 | 0.1482 | 0 | 0 | 0 | 0
[7 empty] | 0 | 0 | 0 | 0 | 3/4 | 0.1482 | 0 | 0 | 0 | 0
[7 empty] | 0 | 0 | 0 | 0 | 3/4 | 0.1482 | 0 | 0 | 0 | 0
[7 empty] | 0 | 0 | 0 | 0 | 3/4 | 0.1482 | 0 | 0 | 0 | 0
[7 empty] | 0 | 0 | 0 | 0 | 3/4 | 0.1482 | 0 | 0 | 0 | 0
[7 empty] | 0 | 0 | 0 | 0 | 3/4 | 0.1482 | 0 | 0 | 0 | 0
[7 empty] | 0 | 0 | 0 | 0 | 3/4 | 0.1482 | 0 | 0 | 0 | 0
[7 empty] | 0 | 0 | 0 | 0 | 3/4 | 0.1482 | 0 | 0 | 0 | 0
[7 empty] | 0 | 0 | 0 | 0 | 3/4 | 0.1482 | 0 | 0 | 0 | 0
[7 empty] | 0 | 0 | 0 | 0 | 3/4 | 0.1482 | 0 | 0 | 0 | 0
[7 empty] | 0 | 0 | 0 | 0 | 3/4 | 0.1482 | 0 | 0 | 0 | 0
[7 empty] | 0 | 0 | 0 | 0 | 3/4 | 0.1482 | 0 | 0 | 0 | 0
[7 empty] | 0 | 0 | 0 | 0 | 3/4 | 0.1482 | 0 | 0 | 0 | 0
[7 empty] | 0 | 0 | 0 | 0 | 3/4 | 0.1482 | 0 | 0 | 0 | 0
[7 empty] | 0 | 0 | 0 | 0 | 3/4 | 0.1482 | 0 | 0 | 0 | 0
[7 empty] | 0 | 0 | 0 | 0 | 3/4 | 0.1482 | 0 | 0 | 0 | 0
[7 empty] | 0 | 0 | 0 | 0 | 3/4 | 0.1482 | 0 | 0 | 0 | 0
[7 empty] | 0 | 0 | 0 | 0 | 3/4 | 0.1482 | 0 | 0 | 0 | 0
[7 empty] | 0 | 0 | 0 | 0 | 3/4 | 0.1482 | 0 | 0 | 0 | 0
[7 empty] | 0 | 0 | 0 | 0 | 3/4 | 0.1482 | 0 | 0 | 0 | 0
[7 empty] | 0 | 0 | 0 | 0 | 3/4 | 0.1482 | 0 | 0 | 0 | 0
[7 empty] | 0 | 0 | 0 | 0 | 3/4 | 0.1482 | 0 | 0 | 0 | 0
[7 empty] | 0 | 0 | 0 | 0 | 3/4 | 0.1482 | 0 | 0 | 0 | 0
[7 empty] | 0 | 0 | 0 | 0 | 3/4 | 0.1482 | 0 | 0 | 0 | 0
[7 empty] | 0 | 0 | 0 | 0 | 3/4 | 0.1482 | 0 | 0 | 0 | 0
[7 empty] | 0 | 0 | 0 | 0 | 3/4 | 0.1482 | 0 | 0 | 0 | 0
[7 empty] | 0 | 0 | 0 | 0 | 3/4 | 0.1482 | 0 | 0 | 0 | 0
[7 empty] | 0 | 0 | 0 | 0 | 3/4 | 0.1482 | 0 | 0 | 0 | 0
[7 empty] | 0 | 0 | 0 | 0 | 3/4 | 0.1482 | 0 | 0 | 0 | 0
[7 empty] | 0 | 0 | 0 | 0 | 3/4 | 0.1482 | 0 | 0 | 0 | 0
[7 empty] | 0 | 0 | 0 | 0 | 3/4 | 0.1482 | 0 | 0 | 0 | 0
[7 empty] | 0 | 0 | 0 | 0 | 3/4 | 0.1482 | 0 | 0 | 0 | 0
[7 empty] | 0 | 0 | 0 | 0 | 3/4 | 0.1482 | 0 | 0 | 0 | 0
[7 empty] | 0 | 0 | 0 | 0 | 3/4 | 0.1482 | 0 | 0 | 0 | 0
[7 empty] | 0 | 0 | 0 | 0 | 3/4 | 0.1482 | 0 | 0 | 0 | 0
[7 empty] | 0 | 0 | 0 | 0 | 3/4 | 0.1482 | 0 | 0 | 0 | 0
[7 empty] | 0 | 0 | 0 | 0 | 3/4 | 0.1482 | 0 | 0 | 0 | 0
[7 empty] | 0 | 0 | 0 | 0 | 3/4 | 0.1482 | 0 | 0 | 0 | 0
[7 empty] | 0 | 0 | 0 | 0 | 3/4 | 0.1482 | 0 | 0 | 0 | 0
[7 empty] | 0 | 0 | 0 | 0 | 3/4 | 0.1482 | 0 | 0 | 0 | 0
[7 empty] | 0 | 0 | 0 | 0 | 3/4 | 0.1482 | 0 | 0 | 0 | 0
[7 empty] | 0 | 0 | 0 | 0 | 3/4 | 0.1482 | 0 | 0 | 0 | 0
[7 empty] | 0 | 0 | 0 | 0 | 3/4 | 0.1482 | 0 | 0 | 0 | 0
[7 empty] | 0 | 0 | 0 | 0 | 3/4 | 0.1482 | 0 | 0 | 0 | 0
[7 empty] | 0 | 0 | 0 | 0 | 3/4 | 0.1482 | 0 | 0 | 0 | 0
[7 empty] | 0 | 0 | 0 | 0 | 3/4 | 0.1482 | 0 | 0 | 0 | 0
[7 empty] | 0 | 0 | 0 | 0 | 3/4 | 0.1482 | 0 | 0 | 0 | 0
[7 empty] | 0 | 0 | 0 | 0 | 3/4 | 0.1482 | 0 | 0 | 0 | 0
[7 empty] | 0 | 0 | 0 | 0 | 3/4 | 0.1482 | 0 | 0 | 0 | 0
[7 empty] | 0 | 0 | 0 | 0 | 3/4 | 0.1482 | 0 | 0 | 0 | 0
[7 empty] | 0 | 0 | 0 | 0 | 3/4 | 0.1482 | 0 | 0 | 0 | 0
[7 empty] | 0 | 0 | 0 | 0 | 3/4 | 0.1482 | 0 | 0 | 0 | 0
[7 empty] | 0 | 0 | 0 | 0 | 3/4 | 0.1482 | 0 | 0 | 0 | 0
[7 empty] | 0 | 0 | 0 | 0 | 3/4 | 0.1482 | 0 | 0 | 0 | 0
[7 empty] | 0 | 0 | 0 | 0 | 3/4 | 0.1482 | 0 | 0 | 0 | 0
[7 empty] | 0 | 0 | 0 | 0 | 3/4 | 0.1482 | 0 | 0 | 0 | 0
[7 empty] | 0 | 0 | 0 | 0 | 3/4 | 0.1482 | 0 | 0 | 0 | 0
[7 empty] | 0 | 0 | 0 | 0 | 3/4 | 0.1482 | 0 | 0 | 0 | 0
[7 empty] | 0 | 0 | 0 | 0 | 3/4 | 0.1482 | 0 | 0 | 0 | 0
[7 empty] | 0 | 0 | 0 | 0 | 3/4 | 0.1482 | 0 | 0 | 0 | 0
[7 empty] | 0 | 0 | 0 | 0 | 3/4 | 0.1482 | 0 | 0 | 0 | 0
[7 empty] | 0 | 0 | 0 | 0 | 3/4 | 0.1482 | 0 | 0 | 0 | 0
[7 empty] | 0 | 0 | 0 | 0 | 3/4 | 0.1482 | 0 | 0 | 0 | 0
[7 empty] | 0 | 0 | 0 | 0 | 3/4 | 0.1482 | 0 | 0 | 0 | 0
[7 empty] | 0 | 0 | 0 | 0 | 3/4 | 0.1482 | 0 | 0 | 0 | 0
[7 empty] | 0 | 0 | 0 | 0 | 3/4 | 0.1482 | 0 | 0 | 0 | 0
[7 empty] | 0 | 0 | 0 | 0 | 3/4 | 0.1482 | 0 | 0 | 0 | 0
[7 empty] | 0 | 0 | 0 | 0 | 3/4 | 0.1482 | 0 | 0 | 0 | 0
[7 empty] | 0 | 0 | 0 | 0 | 3/4 | 0.1482 | 0 | 0 | 0 | 0
[7 empty] | 0 | 0 | 0 | 0 | 3/4 | 0.1482 | 0 | 0 | 0 | 0
[7 empty] | 0 | 0 | 0 | 0 | 3/4 | 0.1482 | 0 | 0 | 0 | 0
[7 empty] | 0 | 0 | 0 | 0 | 3/4 | 0.1482 | 0 | 0 | 0 | 0
[7 empty] | 0 | 0 | 0 | 0 | 3/4 | 0.1482 | 0 | 0 | 0 | 0
[7 empty] | 0 | 0 | 0 | 0 | 3/4 | 0.1482 | 0 | 0 | 0 | 0
[7 empty] | 0 | 0 | 0 | 0 | 3/4 | 0.1482 | 0 | 0 | 0 | 0
[7 empty] | 0 | 0 | 0 | 0 | 3/4 | 0.1482 | 0 | 0 | 0 | 0
[7 empty] | 0 | 0 | 0 | 0 | 3/4 | 0.1482 | 0 | 0 | 0 | 0
[7 empty] | 0 | 0 | 0 | 0 | 3/4 | 0.1482 | 0 | 0 | 0 | 0
[7 empty] | 0 | 0 | 0 | 0 | 3/4 | 0.1482 | 0 | 0 | 0 | 0
[7 empty] | 0 | 0 | 0 | 0 | 3/4 | 0.1482 | 0 | 0 | 0 | 0
[7 empty] | 0 | 0 | 0 | 0 | 3/4 | 0.1482 | 0 | 0 | 0 | 0
[7 empty] | 0 | 0 | 0 | 0 | 3/4 | 0.1482 | 0 | 0 | 0 | 0
[7 empty] | 0 | 0 | 0 | 0 | 3/4 | 0.1482 | 0 | 0 | 0 | 0
[7 empty] | 0 | 0 | 0 | 0 | 3/4 | 0.1482 | 0 | 0 | 0 | 0
[7 empty] | 0 | 0 | 0 | 0 | 3/4 | 0.1482 | 0 | 0 | 0 | 0
[7 empty] | 0 | 0 | 0 | 0 | 3/4 | 0.1482 | 0 | 0 | 0 | 0
[7 empty] | 0 | 0 | 0 | 0 | 3/4 | 0.1482 | 0 | 0 | 0 | 0
[7 empty] | 0 | 0 | 0 | 0 | 3/4 | 0.1482 | 0 | 0 | 0 | 0
[7 empty] | 0 | 0 | 0 | 0 | 3/4 | 0.1482 | 0 | 0 | 0 | 0
[7 empty] | 0 | 0 | 0 | 0 | 3/4 | 0.1482 | 0 | 0 | 0 | 0
[7 empty] | 0 | 0 | 0 | 0 | 3/4 | 0.1482 | 0 | 0 | 0 | 0
[7 empty] | 0 | 0 | 0 | 0 | 3/4 | 0.1482 | 0 | 0 | 0 | 0
[7 empty] | 0 | 0 | 0 | 0 | 3/4 | 0.1482 | 0 | 0 | 0 | 0
[7 empty] | 0 | 0 | 0 | 0 | 3/4 | 0.1482 | 0 | 0 | 0 | 0
[7 empty] | 0 | 0 | 0 | 0 | 3/4 | 0.1482 | 0 | 0 | 0 | 0
[7 empty] | 0 | 0 | 0 | 0 | 3/4 | 0.1482 | 0 | 0 | 0 | 0
[7 empty] | 0 | 0 | 0 | 0 | 3/4 | 0.1482 | 0 | 0 | 0 | 0
[7 empty] | 0 | 0 | 0 | 0 | 3/4 | 0.1482 | 0 | 0 | 0 | 0
[7 empty] | 0 | 0 | 0 | 0 | 3/4 | 0.1482 | 0 | 0 | 0 | 0
[7 empty] | 0 | 0 | 0 | 0 | 3/4 | 0.1482 | 0 | 0 | 0 | 0
[7 empty] | 0 | 0 | 0 | 0 | 3/4 | 0.1482 | 0 | 0 | 0 | 0
[7 empty] | 0 | 0 | 0 | 0 | 3/4 | 0.1482 | 0 | 0 | 0 | 0
[7 empty] | 0 | 0 | 0 | 0 | 3/4 | 0.1482 | 0 | 0 | 0 | 0
[7 empty] | 0 | 0 | 0 | 0 | 3/4 | 0.1482 | 0 | 0 | 0 | 0
[7 empty] | 0 | 0 | 0 | 0 | 3/4 | 0.1482 | 0 | 0 | 0 | 0
[7 empty] | 0 | 0 | 0 | 0 | 3/4 | 0.1482 | 0 | 0 | 0 | 0
[7 empty] | 0 | 0 | 0 | 0 | 3/4 | 0.1482 | 0 | 0 | 0 | 0
[7 empty] | 0 | 0 | 0 | 0 | 3/4 | 0.1482 | 0 | 0 | 0 | 0
[7 empty] | 0 | 0 | 0 | 0 | 3/4 | 0.1482 | 0 | 0 | 0 | 0
[7 empty] | 0 | 0 | 0 | 0 | 3/4 | 0.1482 | 0 | 0 | 0 | 0
[7 empty] | 0 | 0 | 0 | 0 | 3/4 | 0.1482 | 0 | 0 | 0 | 0
[7 empty] | 0 | 0 | 0 | 0 | 3/4 | 0.1482 | 0 | 0 | 0 | 0
[7 empty] | 0 | 0 | 0 | 0 | 3/4 | 0.1482 | 0 | 0 | 0 | 0
[7 empty] | 0 | 0 | 0 | 0 | 3/4 | 0.1482 | 0 | 0 | 0 | 0
[7 empty] | 0 | 0 | 0 | 0 | 3/4 | 0.1482 | 0 | 0 | 0 | 0
[7 empty] | 0 | 0 | 0 | 0 | 3/4 | 0.1482 | 0 | 0 | 0 | 0
[7 empty] | 0 | 0 | 0 | 0 | 3/4 | 0.1482 | 0 | 0 | 0 | 0
[7 empty] | 0 | 0 | 0 | 0 | 3/4 | 0.1482 | 0 | 0 | 0 | 0
[7 empty] | 0 | 0 | 0 | 0 | 3/4 | 0.1482 | 0 | 0 | 0 | 0
[7 empty] | 0 | 0 | 0 | 0 | 3/4 | 0.1482 | 0 | 0 | 0 | 0
[7 empty] | 0 | 0 | 0 | 0 | 3/4 | 0.1482 | 0 | 0 | 0 | 0
[7 empty] | 0 | 0 | 0 | 0 | 3/4 | 0.1482 | 0 | 0 | 0 | 0
[7 empty] | 0 | 0 | 0 | 0 | 3/4 | 0.1482 | 0 | 0 | 0 | 0
[7 empty] | 0 | 0 | 0 | 0 | 3/4 | 0.1482 | 0 | 0 | 0 | 0
[7 empty] | 0 | 0 | 0 | 0 | 3/4 | 0.1482 | 0 | 0 | 0 | 0
[7 empty] | 0 | 0 | 0 | 0 | 3/4 | 0.1482 | 0 | 0 | 0 | 0
[7 empty] | 0 | 0 | 0 | 0 | 3/4 | 0.1482 | 0 | 0 | 0 | 0
[7 empty] | 0 | 0 | 0 | 0 | 3/4 | 0.1482 | 0 | 0 | 0 | 0
[7 empty] | 0 | 0 | 0 | 0 | 3/4 | 0.1482 | 0 | 0 | 0 | 0
[7 empty] | 0 | 0 | 0 | 0 | 3/4 | 0.1482 | 0 | 0 | 0 | 0
[7 empty] | 0 | 0 | 0 | 0 | 3/4 | 0.1482 | 0 | 0 | 0 | 0
[7 empty] | 0 | 0 | 0 | 0 | 3/4 | 0.1482 | 0 | 0 | 0 | 0
[7 empty] | 0 | 0 | 0 | 0 | 3/4 | 0.1482 | 0 | 0 | 0 | 0
[7 empty] | 0 | 0 | 0 | 0 | 3/4 | 0.1482 | 0 | 0 | 0 | 0
[7 empty] | 0 | 0 | 0 | 0 | 3/4 | 0.1482 | 0 | 0 | 0 | 0
[7 empty] | 0 | 0 | 0 | 0 | 3/4 | 0.1482 | 0 | 0 | 0 | 0
[7 empty] | 0 | 0 | 0 | 0 | 3/4 | 0.1482 | 0 | 0 | 0 | 0
[7 empty] | 0 | 0 | 0 | 0 | 3/4 | 0.1482 | 0 | 0 | 0 | 0
[7 empty] | 0 | 0 | 0 | 0 | 3/4 | 0.1482 | 0 | 0 | 0 | 0
[7 empty] | 0 | 0 | 0 | 0 | 3/4 | 0.1482 | 0 | 0 | 0 | 0
[7 empty] | 0 | 0 | 0 | 0 | 3/4 | 0.1482 | 0 | 0 | 0 | 0
[7 empty] | 0 | 0 | 0 | 0 | 3/4 | 0.1482 | 0 | 0 | 0 | 0
[7 empty] | 0 | 0 | 0 | 0 | 3/4 | 0.1482 | 0 | 0 | 0 | 0
[7 empty] | 0 | 0 | 0 | 0 | 3/4 | 0.1482 | 0 | 0 | 0 | 0
[7 empty] | 0 | 0 | 0 | 0 | 3/4 | 0.1482 | 0 | 0 | 0 | 0
[7 empty] | 0 | 0 | 0 | 0 | 3/4 | 0.1482 | 0 | 0 | 0 | 0
[7 empty] | 0 | 0 | 0 | 0 | 3/4 | 0.1482 | 0 | 0 | 0 | 0
[7 empty] | 0 | 0 | 0 | 0 | 3/4 | 0.1482 | 0 | 0 | 0 | 0
[7 empty] | 0 | 0 | 0 | 0 | 3/4 | 0.1482 | 0 | 0 | 0 | 0
[7 empty] | 0 | 0 | 0 | 0 | 3/4 | 0.1482 | 0 | 0 | 0 | 0
[7 empty] | 0 | 0 | 0 | 0 | 3/4 | 0.1482 | 0 | 0 | 0 | 0
[7 empty] | 0 | 0 | 0 | 0 | 3/4 | 0.1482 | 0 | 0 | 0 | 0
[7 empty] | 0 | 0 | 0 | 0 | 3/4 | 0.1482 | 0 | 0 | 0 | 0
[7 empty] | 0 | 0 | 0 | 0 | 3/4 | 0.1482 | 0 | 0 | 0 | 0
[7 empty] | 0 | 0 | 0 | 0 | 3/4 | 0.1482 | 0 | 0 | 0 | 0
[7 empty] | 0 | 0 | 0 | 0 | 3/4 | 0.1482 | 0 | 0 | 0 | 0
[7 empty] | 0 | 0 | 0 | 0 | 3/4 | 0.1482 | 0 | 0 | 0 | 0
[7 empty] | 0 | 0 | 0 | 0 | 3/4 | 0.1482 | 0 | 0 | 0 | 0
[7 empty] | 0 | 0 | 0 | 0 | 3/4 | 0.1482 | 0 | 0 | 0 | 0
[7 empty] | 0 | 0 | 0 | 0 | 3/4 | 0.1482 | 0 | 0 | 0 | 0
[7 empty] | 0 | 0 | 0 | 0 | 3/4 | 0.1482 | 0 | 0 | 0 | 0
[7 empty] | 0 | 0 | 0 | 0 | 3/4 | 0.1482 | 0 | 0 | 0 | 0
[7 empty] | 0 | 0 | 0 | 0 | 3/4 | 0.1482 | 0 | 0 | 0 | 0
[7 empty] | 0 | 0 | 0 | 0 | 3/4 | 0.1482 | 0 | 0 | 0 | 0
[7 empty] | 0 | 0 | 0 | 0 | 3/4 | 0.1482 | 0 | 0 | 0 | 0
[7 empty] | 0 | 0 | 0 | 0 | 3/4 | 0.1482 | 0 | 0 | 0 | 0
[7 empty] | 0 | 0 | 0 | 0 | 3/4 | 0.1482 | 0 | 0 | 0 | 0
[7 empty] | 0 | 0 | 0 | 0 | 3/4 | 0.1482 | 0 | 0 | 0 | 0
[7 empty] | 0 | 0 | 0 | 0 | 3/4 | 0.1482 | 0 | 0 | 0 | 0
[7 empty] | 0 | 0 | 0 | 0 | 3/4 | 0.1482 | 0 | 0 | 0 | 0
[7 empty] | 0 | 0 | 0 | 0 | 3/4 | 0.1482 | 0 | 0 | 0 | 0
[7 empty] | 0 | 0 | 0 | 0 | 3/4 | 0.1482 | 0 | 0 | 0 | 0
[7 empty] | 0 | 0 | 0 | 0 | 3/4 | 0.1482 | 0 | 0 | 0 | 0
[7 empty] | 0 | 0 | 0 | 0 | 3/4 | 0.1482 | 0 | 0 | 0 | 0
[7 empty] | 0 | 0 | 0 | 0 | 3/4 | 0.1482 | 0 | 0 | 0 | 0
[7 empty] | 0 | 0 | 0 | 0 | 3/4 | 0.1482 | 0 | 0 | 0 | 0
[7 empty] | 0 | 0 | 0 | 0 | 3/4 | 0.1482 | 0 | 0 | 0 | 0
[7 empty] | 0 | 0 | 0 | 0 | 3/4 | 0.1482 | 0 | 0 | 0 | 0
[7 empty] | 0 | 0 | 0 | 0 | 3/4 | 0.1482 | 0 | 0 | 0 | 0
[7 empty] | 0 | 0 | 0 | 0 | 3/4 | 0.1482 | 0 | 0 | 0 | 0
[7 empty] | 0 | 0 | 0 | 0 | 3/4 | 0.1482 | 0 | 0 | 0 | 0
[7 empty] | 0 | 0 | 0 | 0 | 3/4 | 0.1482 | 0 | 0 | 0 | 0
[7 empty] | 0 | 0 | 0 | 0 | 3/4 | 0.1482 | 0 | 0 | 0 | 0
[7 empty] | 0 | 0 | 0 | 0 | 3/4 | 0.1482 | 0 | 0 | 0 | 0
[7 empty] | 0 | 0 | 0 | 0 | 3/4 | 0.1482 | 0 | 0 | 0 | 0
[7 empty] | 0 | 0 | 0 | 0 | 3/4 | 0.1482 | 0 | 0 | 0 | 0
[7 empty] | 0 | 0 | 0 | 0 | 3/4 | 0.1482 | 0 | 0 | 0 | 0
[7 empty] | 0 | 0 | 0 | 0 | 3/4 | 0.1482 | 0 | 0 | 0 | 0
[7 empty] | 0 | 0 | 0 | 0 | 3/4 | 0.1482 | 0 | 0 | 0 | 0
[7 empty] | 0 | 0 | 0 | 0 | 3/4 | 0.1482 | 0 | 0 | 0 | 0
[7 empty] | 0 | 0 | 0 | 0 | 3/4 | 0.1482 | 0 | 0 | 0 | 0
[7 empty] | 0 | 0 | 0 | 0 | 3/4 | 0.1482 | 0 | 0 | 0 | 0
[7 empty] | 0 | 0 | 0 | 0 | 3/4 | 0.1482 | 0 | 0 | 0 | 0
[7 empty] | 0 | 0 | 0 | 0 | 3/4 | 0.1482 | 0 | 0 | 0 | 0
[7 empty] | 0 | 0 | 0 | 0 | 3/4 | 0.1482 | 0 | 0 | 0 | 0
[7 empty] | 0 | 0 | 0 | 0 | 3/4 | 0.1482 | 0 | 0 | 0 | 0
[7 empty] | 0 | 0 | 0 | 0 | 3/4 | 0.1482 | 0 | 0 | 0 | 0
[7 empty] | 0 | 0 | 0 | 0 | 3/4 | 0.1482 | 0 | 0 | 0 | 0
[7 empty] | 0 | 0 | 0 | 0 | 3/4 | 0.1482 | 0 | 0 | 0 | 0
[7 empty] | 0 | 0 | 0 | 0 | 3/4 | 0.1482 | 0 | 0 | 0 | 0
[7 empty] | 0 | 0 | 0 | 0 | 3/4 | 0.1482 | 0 | 0 | 0 | 0
[7 empty] | 0 | 0 | 0 | 0 | 3/4 | 0.1482 | 0 | 0 | 0 | 0
[7 empty] | 0 | 0 | 0 | 0 | 3/4 | 0.1482 | 0 | 0 | 0 | 0
[7 empty] | 0 | 0 | 0 | 0 | 3/4 | 0.1482 | 0 | 0 | 0 | 0
[7 empty] | 0 | 0 | 0 | 0 | 3/4 | 0.1482 | 0 | 0 | 0 | 0
[7 empty] | 0 | 0 | 0 | 0 | 3/4 | 0.1482 | 0 | 0 | 0 | 0
[7 empty] | 0 | 0 | 0 | 0 | 3/4 | 0.1482 | 0 | 0 | 0 | 0
[7 empty] | 0 | 0 | 0 | 0 | 3/4 | 0.1482 | 0 | 0 | 0 | 0
[7 empty] | 0 | 0 | 0 | 0 | 3/4 | 0.1482 | 0 | 0 | 0 | 0
[7 empty] | 0 | 0 | 0 | 0 | 3/4 | 0.1482 | 0 | 0 | 0 | 0
[7 empty] | 0 | 0 | 0 | 0 | 3/4 | 0.1482 | 0 | 0 | 0 | 0
[7 empty] | 0 | 0 | 0 | 0 | 3/4 | 0.1482 | 0 | 0 | 0 | 0
[7 empty] | 0 | 0 | 0 | 0 | 3/4 | 0.1482 | 0 | 0 | 0 | 0
[7 empty] | 0 | 0 | 0 | 0 | 3/4 | 0.1482 | 0 | 0 | 0 | 0
[7 empty] | 0 | 0 | 0 | 0 | 3/4 | 0.1482 | 0 | 0 | 0 | 0
[7 empty] | 0 | 0 | 0 | 0 | 3/4 | 0.1482 | 0 | 0 | 0 | 0
[7 empty] | 0 | 0 | 0 | 0 | 3/4 | 0.1482 | 0 | 0 | 0 | 0
[7 empty] | 0 | 0 | 0 | 0 | 3/4 | 0.1482 | 0 | 0 | 0 | 0
[7 empty] | 0 | 0 | 0 | 0 | 3/4 | 0.1482 | 0 | 0 | 0 | 0
[7 empty] | 0 | 0 | 0 | 0 | 3/4 | 0.1482 | 0 | 0 | 0 | 0
[7 empty] | 0 | 0 | 0 | 0 | 3/4 | 0.1482 | 0 | 0 | 0 | 0
[7 empty] | 0 | 0 | 0 | 0 | 3/4 | 0.1482 | 0 | 0 | 0 | 0
[7 empty] | 0 | 0 | 0 | 0 | 3/4 | 0.1482 | 0 | 0 | 0 | 0
[7 empty] | 0 | 0 | 0 | 0 | 3/4 | 0.1482 | 0 | 0 | 0 | 0
[7 empty] | 0 | 0 | 0 | 0 | 3/4 | 0.1482 | 0 | 0 | 0 | 0
[7 empty] | 0 | 0 | 0 | 0 | 3/4 | 0.1482 | 0 | 0 | 0 | 0
[7 empty] | 0 | 0 | 0 | 0 | 3/4 | 0.1482 | 0 | 0 | 0 | 0
[7 empty] | 0 | 0 | 0 | 0 | 3/4 | 0.1482 | 0 | 0 | 0 | 0
[7 empty] | 0 | 0 | 0 | 0 | 3/4 | 0.1482 | 0 | 0 | 0 | 0
[7 empty] | 0 | 0 | 0 | 0 | 3/4 | 0.1482 | 0 | 0 | 0 | 0
[7 empty] | 0 | 0 | 0 | 0 | 3/4 | 0.1482 | 0 | 0 | 0 | 0
[7 empty] | 0 | 0 | 0 | 0 | 3/4 | 0.1482 | 0 | 0 | 0 | 0
[7 empty] | 0 | 0 | 0 | 0 | 3/4 | 0.1482 | 0 | 0 | 0 | 0
[7 empty] | 0 | 0 | 0 | 0 | 3/4 | 0.1482 | 0 | 0 | 0 | 0
[7 empty] | 0 | 0 | 0 | 0 | 3/4 | 0.1482 | 0 | 0 | 0 | 0
[7 empty] | 0 | 0 | 0 | 0 | 3/4 | 0.1482 | 0 | 0 | 0 | 0
[7 empty] | 0 | 0 | 0 | 0 | 3/4 | 0.1482 | 0 | 0 | 0 | 0
[7 empty] | 0 | 0 | 0 | 0 | 3/4 | 0.1482 | 0 | 0 | 0 | 0
[7 empty] | 0 | 0 | 0 | 0 | 3/4 | 0.1482 | 0 | 0 | 0 | 0
[7 empty] | 0 | 0 | 0 | 0 | 3/4 | 0.1482 | 0 | 0 | 0 | 0
[7 empty] | 0 | 0 | 0 | 0 | 3/4 | 0.1482 | 0 | 0 | 0 | 0
[7 empty] | 0 | 0 | 0 | 0 | 3/4 | 0.1482 | 0 | 0 | 0 | 0
[7 empty] | 0 | 0 | 0 | 0 | 3/4 | 0.1482 | 0 | 0 | 0 | 0
[7 empty] | 0 | 0 | 0 | 0 | 3/4 | 0.1482 | 0 | 0 | 0 | 0

## REPORT
Address:
Boiler Information |  | Relavent Calculations
Boiler Manufacturer |  | Water @ Waterline(gal) | 30
Boiler Model |  | Time to Steam(minutes) | 12
Rated Power Input(BTU/HR) |  | Time to Vent(minutes) | 7
Gross Power Output(BTU/HR) | 300000 | Total System Volume(ft3) | 20.5907
Water @ Waterline(gal) | 30
Radiator Calcuations
TOTAL RADIATION (BTU/HR) | 104176
Radiator Output(EDR) | 168.9
Steam Main Output(EDR) | 227.5
Steam Upfeed Output(EDR) | 0.17412
Column Radiators | 1
Tube Radiators | 1
Convectors | 1
Copper Cabinets | 1
NOTES

## Calculations (hidden)
Schd 40 Pipe stats
| ID(in) | Area(ft2) | BTU/ft @ 210°F | linear ft3/ft | List generator
1/2 | 0.662 | 0.0023903 | 82 | 0.0013657
3/4 | 0.824 | 0.0037032 | 100 | 0.0030671 | 1
1 | 1.049 | 0.0060018 | 123 | 0.0054572 | 2
1 1/4 | 1.38 | 0.010387 | 152 | 0.0085069 | 3
1 1/2 | 1.61 | 0.014138 | 173 | 0.012269 | 4
2 | 2.067 | 0.023303 | 212 | 0.021817 | 5
2 1/2 | 2.469 | 0.033248 | 252 | 0.034086 | 6
3 | 3.068 | 0.051338 | 303 | 0.049074 | 7
3 1/2 | 3.548 | 0.068659 | 342 | 0.068171 | 8
4 | 4.026 | 0.088405 | 381 | 0.087269 | 9
5 | 5.047 | 0.13893 | 464 | 0.13634 | 10
6 | 6.065 | 0.20063 | 546 | 0.19635

## SteamProperties (hidden)
Gauge Pressure | Temperature | Specific Volume Saturated Vapor | Enthalpy
(psig) | (oF) | (ft3/lb) | Saturated Liquid | Evaporated | Saturated Vapor
PSI | F | ft3/lb | (Btu/lb) | (Btu/lb) | (Btu/lb)
-2.456 | 203 | 31.8 | 171 | 976 | 1147 |  | 0.039683 | 1 | 0.92016
0 | 212 | 26.8 | 180 | 970 | 1150 |  | 0.042553 | 2 | 2.0884
1 | 215 | 25.2 | 183 | 968 | 1151
2 | 219 | 23.5 | 187 | 966 | 1153
3 | 222 | 22.3 | 190 | 964 | 1154
4 | 224 | 21.4 | 192 | 962 | 1154
5 | 227 | 20.1 | 195 | 960 | 1155
6 | 230 | 19.4 | 198 | 959 | 1157
Pipe Size | BTU/linear ft | [7 empty] | Branch Supply List | Supply Line List
| 100°F | 120°F | 150°F | 180°F | 210°F | 240°F | in3/ft | ID(in)
1/2 | 13 | 22 | 40 | 60 | 82 | 106 | 2.36 | 0.622 | AA | A
3/4 | 15 | 27 | 50 | 74 | 100 | 131 | 5.3 | 0.824 | BB | B
1 | 19 | 34 | 61 | 90 | 123 | 160 | 9.43 | 1.049 | CC | C
1 1/4 | 23 | 42 | 75 | 111 | 152 | 198 | 14.7 | 1.38 | DD | D
1 1/2 | 27 | 48 | 85 | 126 | 173 | 224 | 21.2 | 1.61 | EE | E
2 | 33 | 59 | 104 | 154 | 212 | 275 | 37.7 | 2.067 | FF | F
2 1/2 | 39 | 70 | 123 | 184 | 252 | 327 | 58.9 | 2.469 | GG | G
3 | 46 | 84 | 148 | 221 | 303 | 393 | 84.8 | 3.068 | HH | H
3 1/2 | 52 | 95 | 168 | 250 | 342 | 444 | 117.8 | 3.548 | II | I
4 | 59 | 106 | 187 | 278 | 381 | 496 | 150.8 | 4.026 | JJ
5 | 71 | 129 | 227 | 339 | 464 | 603 | 235.6 | 5.047 | KK
6 | 84 | 151 | 267 | 398 | 546 | 709 | 339.3 | 6.065 | LL
8 | 107 | 194 | 341 | 509 | 697 | 906
10 | 132 | 238 | 420 | 626 | 857 | 1114
12 | 154 | 279 | 491 | 732 | 1003 | 1305
14 | 181 | 326 | 575 | 856 | 1173 | 1527
16 | 203 | 366 | 644 | 960 | 1314 | 1711
18 | 214 | 385 | 678 | 1011 | 1385 | 1802
20 | 236 | 426 | 748 | 1115 | 1529 | 1990
Pressur Drop