## MainSheet
Input | BOILER CALCULATIONS |  | STEAM MAINS CALCULATIONS |  | VENT CALCULATIONS
Output | Manufacturer Selection | Weil-Mclain | Riser Size(Schd40) | 3 | Main Vol(ft3) | 4.9074
| Boiler Selection | *EG-65- | Riser Count | 2 | Radiator Vol(ft3) | 74.25
| Gross BTU/HR | 198000 | Main Diameter(Schd40) | 3 | Upfeed Vol(ft3) | 0.87315
| Water@Waterline(gal) | 12.6 | Main Length(ft) | 100 | Total Vol(ft3) | 80.0306
| Operating Pressure(PSIG) | 0.3 | Riser Velocity(fps) | 14.5561 | Total Rad Vent(cfm) | 17.2
| Section Weight(lbs) | 660 | Main Velocity | 29.1123 | Main Vent | Gorton #2
| Enthalpy(BTU/LB) | 968.3614 | Main end pressure(psig) | 0.26809 | Main Vent Count | 5
| Steam Density(lb/ft3) | 0.038002 | Main Instulation | 1/2" | Main Vent Cap(cfm) | 11
| Steam Rate(Lb/HR) | 204.4691 |  |  | Time to Vent(min) | 7.2755
| Time to Steam(min) | 8.853 |  |  | Return Size | 3
| Boiler Duty Cycle | 99.34% |  |  | Return Length | 40
| RADIATION CALCULATIONS |  | FAILED TRAP CALCULATIONS
| Radiators(BTU/HR) | 192000 | Steam Pass thru(Lb/Hr) | 0
| Radiator Condensate(lbs/hr) | 192.5777 | BTU/Hr to Condense | 0
| Upfeed(BTU/HR) | 977.0213 | Lost Steam(Lb/Hr) | 0
| Upfeed Condensate(lb/hr) | 1.0072 | Lost Heat(BTU/HR) | 0
| Main Radiation(BTU/HR) | 3721.0526
| Main Condensate(lb/hr) | 5.638
| Total Radiation(BTU/HR) | 196698.0739
| Total condensate(lb/hr) | 199.2229
| Min Radiator Pressure(psig) | 0.26562
| Init BTU to Heat Pipes(BTU) | 4777.4938
| Init BTU to Heat Radiators(BTU) | 112358.4
| Init Time to heat Metal(min) | 35.4957
| Time to Steady State(min) | 51.6243
| Return Max Radiation(BTU/HR) | 12120

## Radiators
Heat Load(%) | Radiator Type | Height(In) | Cols/Tubes/(WxL) | Sections | Upfeed Length(ft) | Upfeed Insulation | Vent/Trap Type | Trap Status | EDR Sqft | EDR Ideal | Btu/hr | Vent Capacity(3oz) | Radiator Vol(ft3) | Supply Pipe Size | Radiator Pressure(PSI) | Condensate(lb/hr) | Pipe Radiation(BTU/hr) | Pipe Volume(ft3) | Pipe Condensate(lb/hr) | Radiator Weight(lbs) | Pipe weight(lbs) | Failed Open Trap Steam Flow(lb/hr) | Total BTUs Radiation | Total EDR | Min PSI | Total Steam Pass Through(lb/hr)
100% | Column | 45 | 2 | 8 | 8 | 1" | Illinois 1/2" #1G | Operational | 40 | 40 | 9600 | 0.86 | 1 | 1 | 0.26562 | 9.6289 | 48.8511 | 0.043657 | 0.050362 | 280 | 13.432 | 0 | 192977.0213 | 804.0709 | 0.26562 | 0
| Column | 45 | 2 | 8 | 8 | 1" | Illinois 1/2" #1G | Operational | 40 | 40 | 9600 | 0.86 | 1 | 1 | 0.26562 | 9.6289 | 48.8511 | 0.043657 | 0.050362 | 280 | 13.432 | 0
| Column | 45 | 2 | 8 | 8 | 1" | Illinois 1/2" #1G | Operational | 40 | 40 | 9600 | 0.86 | 1 | 1 | 0.26562 | 9.6289 | 48.8511 | 0.043657 | 0.050362 | 280 | 13.432 | 0
| Column | 45 | 2 | 8 | 8 | 1" | Illinois 1/2" #1G | Operational | 40 | 40 | 9600 | 0.86 | 1 | 1 | 0.26562 | 9.6289 | 48.8511 | 0.043657 | 0.050362 | 280 | 13.432 | 0
| Column | 45 | 2 | 8 | 8 | 1" | Illinois 1/2" #1G | Operational | 40 | 40 | 9600 | 0.86 | 1 | 1 | 0.26562 | 9.6289 | 48.8511 | 0.043657 | 0.050362 | 280 | 13.432 | 0
| Column | 45 | 2 | 8 | 8 | 1" | Illinois 1/2" #1G | Operational | 40 | 40 | 9600 | 0.86 | 1 | 1 | 0.26562 | 9.6289 | 48.8511 | 0.043657 | 0.050362 | 280 | 13.432 | 0
| Column | 45 | 2 | 8 | 8 | 1" | Illinois 1/2" #1G | Operational | 40 | 40 | 9600 | 0.86 | 1 | 1 | 0.26562 | 9.6289 | 48.8511 | 0.043657 | 0.050362 | 280 | 13.432 | 0
| Column | 45 | 2 | 8 | 8 | 1" | Illinois 1/2" #1G | Operational | 40 | 40 | 9600 | 0.86 | 1 | 1 | 0.26562 | 9.6289 | 48.8511 | 0.043657 | 0.050362 | 280 | 13.432 | 0
| Column | 45 | 2 | 8 | 8 | 1" | Illinois 1/2" #1G | Operational | 40 | 40 | 9600 | 0.86 | 1 | 1 | 0.26562 | 9.6289 | 48.8511 | 0.043657 | 0.050362 | 280 | 13.432 | 0
| Column | 45 | 2 | 8 | 8 | 1" | Illinois 1/2" #1G | Operational | 40 | 40 | 9600 | 0.86 | 1 | 1 | 0.26562 | 9.6289 | 48.8511 | 0.043657 | 0.050362 | 280 | 13.432 | 0
| Column | 45 | 2 | 8 | 8 | 1" | Illinois 1/2" #1G | Operational | 40 | 40 | 9600 | 0.86 | 1 | 1 | 0.26562 | 9.6289 | 48.8511 | 0.043657 | 0.050362 | 280 | 13.432 | 0
| Column | 45 | 2 | 8 | 8 | 1" | Illinois 1/2" #1G | Operational | 40 | 40 | 9600 | 0.86 | 1 | 1 | 0.26562 | 9.6289 | 48.8511 | 0.043657 | 0.050362 | 280 | 13.432 | 0
| Column | 45 | 2 | 8 | 8 | 1" | Illinois 1/2" #1G | Operational | 40 | 40 | 9600 | 0.86 | 1 | 1 | 0.26562 | 9.6289 | 48.8511 | 0.043657 | 0.050362 | 280 | 13.432 | 0
| Column | 45 | 2 | 8 | 8 | 1" | Illinois 1/2" #1G | Operational | 40 | 40 | 9600 | 0.86 | 1 | 1 | 0.26562 | 9.6289 | 48.8511 | 0.043657 | 0.050362 | 280 | 13.432 | 0
| Column | 45 | 2 | 8 | 8 | 1" | Illinois 1/2" #1G | Operational | 40 | 40 | 9600 | 0.86 | 1 | 1 | 0.26562 | 9.6289 | 48.8511 | 0.043657 | 0.050362 | 280 | 13.432 | 0
| Column | 45 | 2 | 8 | 8 | 1" | Illinois 1/2" #1G | Operational | 40 | 40 | 9600 | 0.86 | 1 | 1 | 0.26562 | 9.6289 | 48.8511 | 0.043657 | 0.050362 | 280 | 13.432 | 0
| Column | 45 | 2 | 8 | 8 | 1" | Illinois 1/2" #1G | Operational | 40 | 40 | 9600 | 0.86 | 1 | 1 | 0.26562 | 9.6289 | 48.8511 | 0.043657 | 0.050362 | 280 | 13.432 | 0
| Column | 45 | 2 | 8 | 8 | 1" | Illinois 1/2" #1G | Operational | 40 | 40 | 9600 | 0.86 | 1 | 1 | 0.26562 | 9.6289 | 48.8511 | 0.043657 | 0.050362 | 280 | 13.432 | 0
| Column | 45 | 2 | 8 | 8 | 1" | Illinois 1/2" #1G | Operational | 40 | 40 | 9600 | 0.86 | 1 | 1 | 0.26562 | 9.6289 | 48.8511 | 0.043657 | 0.050362 | 280 | 13.432 | 0
| Column | 45 | 2 | 8 | 8 | 1" | Illinois 1/2" #1G | Operational | 40 | 40 | 9600 | 0.86 | 1 | 1 | 0.26562 | 9.6289 | 48.8511 | 0.043657 | 0.050362 | 280 | 13.432 | 0
[9 empty] | 0 | 0 | 0 | 0 | 0 | 1/2 | 0.26809 | 0 | 0 | 0 | 0 | 0 | 0 | 0
[9 empty] | 0 | 0 | 0 | 0 | 0 | 1/2 | 0.26809 | 0 | 0 | 0 | 0 | 0 | 0 | 0
[9 empty] | 0 | 0 | 0 | 0 | 0 | 1/2 | 0.26809 | 0 | 0 | 0 | 0 | 0 | 0 | 0
[9 empty] | 0 | 0 | 0 | 0 | 0 | 1/2 | 0.26809 | 0 | 0 | 0 | 0 | 0 | 0 | 0
[9 empty] | 0 | 0 | 0 | 0 | 0 | 1/2 | 0.26809 | 0 | 0 | 0 | 0 | 0 | 0 | 0
[9 empty] | 0 | 0 | 0 | 0 | 0 | 1/2 | 0.26809 | 0 | 0 | 0 | 0 | 0 | 0 | 0
[9 empty] | 0 | 0 | 0 | 0 | 0 | 1/2 | 0.26809 | 0 | 0 | 0 | 0 | 0 | 0 | 0
[9 empty] | 0 | 0 | 0 | 0 | 0 | 1/2 | 0.26809 | 0 | 0 | 0 | 0 | 0 | 0 | 0
[9 empty] | 0 | 0 | 0 | 0 | 0 | 1/2 | 0.26809 | 0 | 0 | 0 | 0 | 0 | 0 | 0
[9 empty] | 0 | 0 | 0 | 0 | 0 | 1/2 | 0.26809 | 0 | 0 | 0 | 0 | 0 | 0 | 0
[9 empty] | 0 | 0 | 0 | 0 | 0 | 1/2 | 0.26809 | 0 | 0 | 0 | 0 | 0 | 0 | 0
[9 empty] | 0 | 0 | 0 | 0 | 0 | 1/2 | 0.26809 | 0 | 0 | 0 | 0 | 0 | 0 | 0
[9 empty] | 0 | 0 | 0 | 0 | 0 | 1/2 | 0.26809 | 0 | 0 | 0 | 0 | 0 | 0 | 0
[9 empty] | 0 | 0 | 0 | 0 | 0 | 1/2 | 0.26809 | 0 | 0 | 0 | 0 | 0 | 0 | 0
[9 empty] | 0 | 0 | 0 | 0 | 0 | 1/2 | 0.26809 | 0 | 0 | 0 | 0 | 0 | 0 | 0
[9 empty] | 0 | 0 | 0 | 0 | 0 | 1/2 | 0.26809 | 0 | 0 | 0 | 0 | 0 | 0 | 0
[9 empty] | 0 | 0 | 0 | 0 | 0 | 1/2 | 0.26809 | 0 | 0 | 0 | 0 | 0 | 0 | 0
[9 empty] | 0 | 0 | 0 | 0 | 0 | 1/2 | 0.26809 | 0 | 0 | 0 | 0 | 0 | 0 | 0
[9 empty] | 0 | 0 | 0 | 0 | 0 | 1/2 | 0.26809 | 0 | 0 | 0 | 0 | 0 | 0 | 0
[9 empty] | 0 | 0 | 0 | 0 | 0 | 1/2 | 0.26809 | 0 | 0 | 0 | 0 | 0 | 0 | 0
[9 empty] | 0 | 0 | 0 | 0 | 0 | 1/2 | 0.26809 | 0 | 0 | 0 | 0 | 0 | 0 | 0
[9 empty] | 0 | 0 | 0 | 0 | 0 | 1/2 | 0.26809 | 0 | 0 | 0 | 0 | 0 | 0 | 0
[9 empty] | 0 | 0 | 0 | 0 | 0 | 1/2 | 0.26809 | 0 | 0 | 0 | 0 | 0 | 0 | 0
[9 empty] | 0 | 0 | 0 | 0 | 0 | 1/2 | 0.26809 | 0 | 0 | 0 | 0 | 0 | 0 | 0
[9 empty] | 0 | 0 | 0 | 0 | 0 | 1/2 | 0.26809 | 0 | 0 | 0 | 0 | 0 | 0 | 0
[9 empty] | 0 | 0 | 0 | 0 | 0 | 1/2 | 0.26809 | 0 | 0 | 0 | 0 | 0 | 0 | 0
[9 empty] | 0 | 0 | 0 | 0 | 0 | 1/2 | 0.26809 | 0 | 0 | 0 | 0 | 0 | 0 | 0
[9 empty] | 0 | 0 | 0 | 0 | 0 | 1/2 | 0.26809 | 0 | 0 | 0 | 0 | 0 | 0 | 0
[9 empty] | 0 | 0 | 0 | 0 | 0 | 1/2 | 0.26809 | 0 | 0 | 0 | 0 | 0 | 0 | 0
[9 empty] | 0 | 0 | 0 | 0 | 0 | 1/2 | 0.26809 | 0 | 0 | 0 | 0 | 0 | 0 | 0
[9 empty] | 0 | 0 | 0 | 0 | 0 | 1/2 | 0.26809 | 0 | 0 | 0 | 0 | 0 | 0 | 0
[9 empty] | 0 | 0 | 0 | 0 | 0 | 1/2 | 0.26809 | 0 | 0 | 0 | 0 | 0 | 0 | 0
[9 empty] | 0 | 0 | 0 | 0 | 0 | 1/2 | 0.26809 | 0 | 0 | 0 | 0 | 0 | 0 | 0
[9 empty] | 0 | 0 | 0 | 0 | 0 | 1/2 | 0.26809 | 0 | 0 | 0 | 0 | 0 | 0 | 0
[9 empty] | 0 | 0 | 0 | 0 | 0 | 1/2 | 0.26809 | 0 | 0 | 0 | 0 | 0 | 0 | 0
[9 empty] | 0 | 0 | 0 | 0 | 0 | 1/2 | 0.26809 | 0 | 0 | 0 | 0 | 0 | 0 | 0
[9 empty] | 0 | 0 | 0 | 0 | 0 | 1/2 | 0.26809 | 0 | 0 | 0 | 0 | 0 | 0 | 0
[9 empty] | 0 | 0 | 0 | 0 | 0 | 1/2 | 0.26809 | 0 | 0 | 0 | 0 | 0 | 0 | 0
[9 empty] | 0 | 0 | 0 | 0 | 0 | 1/2 | 0.26809 | 0 | 0 | 0 | 0 | 0 | 0 | 0
[9 empty] | 0 | 0 | 0 | 0 | 0 | 1/2 | 0.26809 | 0 | 0 | 0 | 0 | 0 | 0 | 0
[9 empty] | 0 | 0 | 0 | 0 | 0 | 1/2 | 0.26809 | 0 | 0 | 0 | 0 | 0 | 0 | 0
[9 empty] | 0 | 0 | 0 | 0 | 0 | 1/2 | 0.26809 | 0 | 0 | 0 | 0 | 0 | 0 | 0
[9 empty] | 0 | 0 | 0 | 0 | 0 | 1/2 | 0.26809 | 0 | 0 | 0 | 0 | 0 | 0 | 0
[9 empty] | 0 | 0 | 0 | 0 | 0 | 1/2 | 0.26809 | 0 | 0 | 0 | 0 | 0 | 0 | 0
[9 empty] | 0 | 0 | 0 | 0 | 0 | 1/2 | 0.26809 | 0 | 0 | 0 | 0 | 0 | 0 | 0
[9 empty] | 0 | 0 | 0 | 0 | 0 | 1/2 | 0.26809 | 0 | 0 | 0 | 0 | 0 | 0 | 0
[9 empty] | 0 | 0 | 0 | 0 | 0 | 1/2 | 0.26809 | 0 | 0 | 0 | 0 | 0 | 0 | 0
[9 empty] | 0 | 0 | 0 | 0 | 0 | 1/2 | 0.26809 | 0 | 0 | 0 | 0 | 0 | 0 | 0
[9 empty] | 0 | 0 | 0 | 0 | 0 | 1/2 | 0.26809 | 0 | 0 | 0 | 0 | 0 | 0 | 0
[9 empty] | 0 | 0 | 0 | 0 | 0 | 1/2 | 0.26809 | 0 | 0 | 0 | 0 | 0 | 0 | 0
[9 empty] | 0 | 0 | 0 | 0 | 0 | 1/2 | 0.26809 | 0 | 0 | 0 | 0 | 0 | 0 | 0
[9 empty] | 0 | 0 | 0 | 0 | 0 | 1/2 | 0.26809 | 0 | 0 | 0 | 0 | 0 | 0 | 0
[9 empty] | 0 | 0 | 0 | 0 | 0 | 1/2 | 0.26809 | 0 | 0 | 0 | 0 | 0 | 0 | 0
[9 empty] | 0 | 0 | 0 | 0 | 0 | 1/2 | 0.26809 | 0 | 0 | 0 | 0 | 0 | 0 | 0
[9 empty] | 0 | 0 | 0 | 0 | 0 | 1/2 | 0.26809 | 0 | 0 | 0 | 0 | 0 | 0 | 0
[9 empty] | 0 | 0 | 0 | 0 | 0 | 1/2 | 0.26809 | 0 | 0 | 0 | 0 | 0 | 0 | 0
[9 empty] | 0 | 0 | 0 | 0 | 0 | 1/2 | 0.26809 | 0 | 0 | 0 | 0 | 0 | 0 | 0
[9 empty] | 0 | 0 | 0 | 0 | 0 | 1/2 | 0.26809 | 0 | 0 | 0 | 0 | 0 | 0 | 0
[9 empty] | 0 | 0 | 0 | 0 | 0 | 1/2 | 0.26809 | 0 | 0 | 0 | 0 | 0 | 0 | 0
[9 empty] | 0 | 0 | 0 | 0 | 0 | 1/2 | 0.26809 | 0 | 0 | 0 | 0 | 0 | 0 | 0
[9 empty] | 0 | 0 | 0 | 0 | 0 | 1/2 | 0.26809 | 0 | 0 | 0 | 0 | 0 | 0 | 0
[9 empty] | 0 | 0 | 0 | 0 | 0 | 1/2 | 0.26809 | 0 | 0 | 0 | 0 | 0 | 0 | 0
[9 empty] | 0 | 0 | 0 | 0 | 0 | 1/2 | 0.26809 | 0 | 0 | 0 | 0 | 0 | 0 | 0
[9 empty] | 0 | 0 | 0 | 0 | 0 | 1/2 | 0.26809 | 0 | 0 | 0 | 0 | 0 | 0 | 0
[9 empty] | 0 | 0 | 0 | 0 | 0 | 1/2 | 0.26809 | 0 | 0 | 0 | 0 | 0 | 0 | 0
[9 empty] | 0 | 0 | 0 | 0 | 0 | 1/2 | 0.26809 | 0 | 0 | 0 | 0 | 0 | 0 | 0
[9 empty] | 0 | 0 | 0 | 0 | 0 | 1/2 | 0.26809 | 0 | 0 | 0 | 0 | 0 | 0 | 0
[9 empty] | 0 | 0 | 0 | 0 | 0 | 1/2 | 0.26809 | 0 | 0 | 0 | 0 | 0 | 0 | 0
[9 empty] | 0 | 0 | 0 | 0 | 0 | 1/2 | 0.26809 | 0 | 0 | 0 | 0 | 0 | 0 | 0
[9 empty] | 0 | 0 | 0 | 0 | 0 | 1/2 | 0.26809 | 0 | 0 | 0 | 0 | 0 | 0 | 0
[9 empty] | 0 | 0 | 0 | 0 | 0 | 1/2 | 0.26809 | 0 | 0 | 0 | 0 | 0 | 0 | 0
[9 empty] | 0 | 0 | 0 | 0 | 0 | 1/2 | 0.26809 | 0 | 0 | 0 | 0 | 0 | 0 | 0
[9 empty] | 0 | 0 | 0 | 0 | 0 | 1/2 | 0.26809 | 0 | 0 | 0 | 0 | 0 | 0 | 0
[9 empty] | 0 | 0 | 0 | 0 | 0 | 1/2 | 0.26809 | 0 | 0 | 0 | 0 | 0 | 0 | 0
[9 empty] | 0 | 0 | 0 | 0 | 0 | 1/2 | 0.26809 | 0 | 0 | 0 | 0 | 0 | 0 | 0
[9 empty] | 0 | 0 | 0 | 0 | 0 | 1/2 | 0.26809 | 0 | 0 | 0 | 0 | 0 | 0 | 0
[9 empty] | 0 | 0 | 0 | 0 | 0 | 1/2 | 0.26809 | 0 | 0 | 0 | 0 | 0 | 0 | 0
[9 empty] | 0 | 0 | 0 | 0 | 0 | 1/2 | 0.26809 | 0 | 0 | 0 | 0 | 0 | 0 | 0
[9 empty] | 0 | 0 | 0 | 0 | 0 | 1/2 | 0.26809 | 0 | 0 | 0 | 0 | 0 | 0 | 0
[9 empty] | 0 | 0 | 0 | 0 | 0 | 1/2 | 0.26809 | 0 | 0 | 0 | 0 | 0 | 0 | 0
[9 empty] | 0 | 0 | 0 | 0 | 0 | 1/2 | 0.26809 | 0 | 0 | 0 | 0 | 0 | 0 | 0
[9 empty] | 0 | 0 | 0 | 0 | 0 | 1/2 | 0.26809 | 0 | 0 | 0 | 0 | 0 | 0 | 0
[9 empty] | 0 | 0 | 0 | 0 | 0 | 1/2 | 0.26809 | 0 | 0 | 0 | 0 | 0 | 0 | 0
[9 empty] | 0 | 0 | 0 | 0 | 0 | 1/2 | 0.26809 | 0 | 0 | 0 | 0 | 0 | 0 | 0
[9 empty] | 0 | 0 | 0 | 0 | 0 | 1/2 | 0.26809 | 0 | 0 | 0 | 0 | 0 | 0 | 0
[9 empty] | 0 | 0 | 0 | 0 | 0 | 1/2 | 0.26809 | 0 | 0 | 0 | 0 | 0 | 0 | 0
[9 empty] | 0 | 0 | 0 | 0 | 0 | 1/2 | 0.26809 | 0 | 0 | 0 | 0 | 0 | 0 | 0
[9 empty] | 0 | 0 | 0 | 0 | 0 | 1/2 | 0.26809 | 0 | 0 | 0 | 0 | 0 | 0 | 0
[9 empty] | 0 | 0 | 0 | 0 | 0 | 1/2 | 0.26809 | 0 | 0 | 0 | 0 | 0 | 0 | 0
[9 empty] | 0 | 0 | 0 | 0 | 0 | 1/2 | 0.26809 | 0 | 0 | 0 | 0 | 0 | 0 | 0
[9 empty] | 0 | 0 | 0 | 0 | 0 | 1/2 | 0.26809 | 0 | 0 | 0 | 0 | 0 | 0 | 0
[9 empty] | 0 | 0 | 0 | 0 | 0 | 1/2 | 0.26809 | 0 | 0 | 0 | 0 | 0 | 0 | 0
[9 empty] | 0 | 0 | 0 | 0 | 0 | 1/2 | 0.26809 | 0 | 0 | 0 | 0 | 0 | 0 | 0
[9 empty] | 0 | 0 | 0 | 0 | 0 | 1/2 | 0.26809 | 0 | 0 | 0 | 0 | 0 | 0 | 0
[9 empty] | 0 | 0 | 0 | 0 | 0 | 1/2 | 0.26809 | 0 | 0 | 0 | 0 | 0 | 0 | 0
[9 empty] | 0 | 0 | 0 | 0 | 0 | 1/2 | 0.26809 | 0 | 0 | 0 | 0 | 0 | 0 | 0
[9 empty] | 0 | 0 | 0 | 0 | 0 | 1/2 | 0.26809 | 0 | 0 | 0 | 0 | 0 | 0 | 0
[9 empty] | 0 | 0 | 0 | 0 | 0 | 1/2 | 0.26809 | 0 | 0 | 0 | 0 | 0 | 0 | 0
[9 empty] | 0 | 0 | 0 | 0 | 0 | 1/2 | 0.26809 | 0 | 0 | 0 | 0 | 0 | 0 | 0
[9 empty] | 0 | 0 | 0 | 0 | 0 | 1/2 | 0.26809 | 0 | 0 | 0 | 0 | 0 | 0 | 0
[9 empty] | 0 | 0 | 0 | 0 | 0 | 1/2 | 0.26809 | 0 | 0 | 0 | 0 | 0 | 0 | 0
[9 empty] | 0 | 0 | 0 | 0 | 0 | 1/2 | 0.26809 | 0 | 0 | 0 | 0 | 0 | 0 | 0
[9 empty] | 0 | 0 | 0 | 0 | 0 | 1/2 | 0.26809 | 0 | 0 | 0 | 0 | 0 | 0 | 0
[9 empty] | 0 | 0 | 0 | 0 | 0 | 1/2 | 0.26809 | 0 | 0 | 0 | 0 | 0 | 0 | 0
[9 empty] | 0 | 0 | 0 | 0 | 0 | 1/2 | 0.26809 | 0 | 0 | 0 | 0 | 0 | 0 | 0
[9 empty] | 0 | 0 | 0 | 0 | 0 | 1/2 | 0.26809 | 0 | 0 | 0 | 0 | 0 | 0 | 0
[9 empty] | 0 | 0 | 0 | 0 | 0 | 1/2 | 0.26809 | 0 | 0 | 0 | 0 | 0 | 0 | 0
[9 empty] | 0 | 0 | 0 | 0 | 0 | 1/2 | 0.26809 | 0 | 0 | 0 | 0 | 0 | 0 | 0
[9 empty] | 0 | 0 | 0 | 0 | 0 | 1/2 | 0.26809 | 0 | 0 | 0 | 0 | 0 | 0 | 0
[9 empty] | 0 | 0 | 0 | 0 | 0 | 1/2 | 0.26809 | 0 | 0 | 0 | 0 | 0 | 0 | 0
[9 empty] | 0 | 0 | 0 | 0 | 0 | 1/2 | 0.26809 | 0 | 0 | 0 | 0 | 0 | 0 | 0
[9 empty] | 0 | 0 | 0 | 0 | 0 | 1/2 | 0.26809 | 0 | 0 | 0 | 0 | 0 | 0 | 0
[9 empty] | 0 | 0 | 0 | 0 | 0 | 1/2 | 0.26809 | 0 | 0 | 0 | 0 | 0 | 0 | 0
[9 empty] | 0 | 0 | 0 | 0 | 0 | 1/2 | 0.26809 | 0 | 0 | 0 | 0 | 0 | 0 | 0
[9 empty] | 0 | 0 | 0 | 0 | 0 | 1/2 | 0.26809 | 0 | 0 | 0 | 0 | 0 | 0 | 0
[9 empty] | 0 | 0 | 0 | 0 | 0 | 1/2 | 0.26809 | 0 | 0 | 0 | 0 | 0 | 0 | 0
[9 empty] | 0 | 0 | 0 | 0 | 0 | 1/2 | 0.26809 | 0 | 0 | 0 | 0 | 0 | 0 | 0
[9 empty] | 0 | 0 | 0 | 0 | 0 | 1/2 | 0.26809 | 0 | 0 | 0 | 0 | 0 | 0 | 0
[9 empty] | 0 | 0 | 0 | 0 | 0 | 1/2 | 0.26809 | 0 | 0 | 0 | 0 | 0 | 0 | 0
[9 empty] | 0 | 0 | 0 | 0 | 0 | 1/2 | 0.26809 | 0 | 0 | 0 | 0 | 0 | 0 | 0
[9 empty] | 0 | 0 | 0 | 0 | 0 | 1/2 | 0.26809 | 0 | 0 | 0 | 0 | 0 | 0 | 0
[9 empty] | 0 | 0 | 0 | 0 | 0 | 1/2 | 0.26809 | 0 | 0 | 0 | 0 | 0 | 0 | 0
[9 empty] | 0 | 0 | 0 | 0 | 0 | 1/2 | 0.26809 | 0 | 0 | 0 | 0 | 0 | 0 | 0
[9 empty] | 0 | 0 | 0 | 0 | 0 | 1/2 | 0.26809 | 0 | 0 | 0 | 0 | 0 | 0 | 0
[9 empty] | 0 | 0 | 0 | 0 | 0 | 1/2 | 0.26809 | 0 | 0 | 0 | 0 | 0 | 0 | 0
[9 empty] | 0 | 0 | 0 | 0 | 0 | 1/2 | 0.26809 | 0 | 0 | 0 | 0 | 0 | 0 | 0
[9 empty] | 0 | 0 | 0 | 0 | 0 | 1/2 | 0.26809 | 0 | 0 | 0 | 0 | 0 | 0 | 0
[9 empty] | 0 | 0 | 0 | 0 | 0 | 1/2 | 0.26809 | 0 | 0 | 0 | 0 | 0 | 0 | 0
[9 empty] | 0 | 0 | 0 | 0 | 0 | 1/2 | 0.26809 | 0 | 0 | 0 | 0 | 0 | 0 | 0
[9 empty] | 0 | 0 | 0 | 0 | 0 | 1/2 | 0.26809 | 0 | 0 | 0 | 0 | 0 | 0 | 0
[9 empty] | 0 | 0 | 0 | 0 | 0 | 1/2 | 0.26809 | 0 | 0 | 0 | 0 | 0 | 0 | 0
[9 empty] | 0 | 0 | 0 | 0 | 0 | 1/2 | 0.26809 | 0 | 0 | 0 | 0 | 0 | 0 | 0
[9 empty] | 0 | 0 | 0 | 0 | 0 | 1/2 | 0.26809 | 0 | 0 | 0 | 0 | 0 | 0 | 0
[9 empty] | 0 | 0 | 0 | 0 | 0 | 1/2 | 0.26809 | 0 | 0 | 0 | 0 | 0 | 0 | 0
[9 empty] | 0 | 0 | 0 | 0 | 0 | 1/2 | 0.26809 | 0 | 0 | 0 | 0 | 0 | 0 | 0
[9 empty] | 0 | 0 | 0 | 0 | 0 | 1/2 | 0.26809 | 0 | 0 | 0 | 0 | 0 | 0 | 0
[9 empty] | 0 | 0 | 0 | 0 | 0 | 1/2 | 0.26809 | 0 | 0 | 0 | 0 | 0 | 0 | 0
[9 empty] | 0 | 0 | 0 | 0 | 0 | 1/2 | 0.26809 | 0 | 0 | 0 | 0 | 0 | 0 | 0
[9 empty] | 0 | 0 | 0 | 0 | 0 | 1/2 | 0.26809 | 0 | 0 | 0 | 0 | 0 | 0 | 0
[9 empty] | 0 | 0 | 0 | 0 | 0 | 1/2 | 0.26809 | 0 | 0 | 0 | 0 | 0 | 0 | 0
[9 empty] | 0 | 0 | 0 | 0 | 0 | 1/2 | 0.26809 | 0 | 0 | 0 | 0 | 0 | 0 | 0
[9 empty] | 0 | 0 | 0 | 0 | 0 | 1/2 | 0.26809 | 0 | 0 | 0 | 0 | 0 | 0 | 0
[9 empty] | 0 | 0 | 0 | 0 | 0 | 1/2 | 0.26809 | 0 | 0 | 0 | 0 | 0 | 0 | 0
[9 empty] | 0 | 0 | 0 | 0 | 0 | 1/2 | 0.26809 | 0 | 0 | 0 | 0 | 0 | 0 | 0
[9 empty] | 0 | 0 | 0 | 0 | 0 | 1/2 | 0.26809 | 0 | 0 | 0 | 0 | 0 | 0 | 0
[9 empty] | 0 | 0 | 0 | 0 | 0 | 1/2 | 0.26809 | 0 | 0 | 0 | 0 | 0 | 0 | 0
[9 empty] | 0 | 0 | 0 | 0 | 0 | 1/2 | 0.26809 | 0 | 0 | 0 | 0 | 0 | 0 | 0
[9 empty] | 0 | 0 | 0 | 0 | 0 | 1/2 | 0.26809 | 0 | 0 | 0 | 0 | 0 | 0 | 0
[9 empty] | 0 | 0 | 0 | 0 | 0 | 1/2 | 0.26809 | 0 | 0 | 0 | 0 | 0 | 0 | 0
[9 empty] | 0 | 0 | 0 | 0 | 0 | 1/2 | 0.26809 | 0 | 0 | 0 | 0 | 0 | 0 | 0
[9 empty] | 0 | 0 | 0 | 0 | 0 | 1/2 | 0.26809 | 0 | 0 | 0 | 0 | 0 | 0 | 0
[9 empty] | 0 | 0 | 0 | 0 | 0 | 1/2 | 0.26809 | 0 | 0 | 0 | 0 | 0 | 0 | 0
[9 empty] | 0 | 0 | 0 | 0 | 0 | 1/2 | 0.26809 | 0 | 0 | 0 | 0 | 0 | 0 | 0
[9 empty] | 0 | 0 | 0 | 0 | 0 | 1/2 | 0.26809 | 0 | 0 | 0 | 0 | 0 | 0 | 0
[9 empty] | 0 | 0 | 0 | 0 | 0 | 1/2 | 0.26809 | 0 | 0 | 0 | 0 | 0 | 0 | 0
[9 empty] | 0 | 0 | 0 | 0 | 0 | 1/2 | 0.26809 | 0 | 0 | 0 | 0 | 0 | 0 | 0
[9 empty] | 0 | 0 | 0 | 0 | 0 | 1/2 | 0.26809 | 0 | 0 | 0 | 0 | 0 | 0 | 0
[9 empty] | 0 | 0 | 0 | 0 | 0 | 1/2 | 0.26809 | 0 | 0 | 0 | 0 | 0 | 0 | 0
[9 empty] | 0 | 0 | 0 | 0 | 0 | 1/2 | 0.26809 | 0 | 0 | 0 | 0 | 0 | 0 | 0
[9 empty] | 0 | 0 | 0 | 0 | 0 | 1/2 | 0.26809 | 0 | 0 | 0 | 0 | 0 | 0 | 0
[9 empty] | 0 | 0 | 0 | 0 | 0 | 1/2 | 0.26809 | 0 | 0 | 0 | 0 | 0 | 0 | 0
[9 empty] | 0 | 0 | 0 | 0 | 0 | 1/2 | 0.26809 | 0 | 0 | 0 | 0 | 0 | 0 | 0
[9 empty] | 0 | 0 | 0 | 0 | 0 | 1/2 | 0.26809 | 0 | 0 | 0 | 0 | 0 | 0 | 0
[9 empty] | 0 | 0 | 0 | 0 | 0 | 1/2 | 0.26809 | 0 | 0 | 0 | 0 | 0 | 0 | 0
[9 empty] | 0 | 0 | 0 | 0 | 0 | 1/2 | 0.26809 | 0 | 0 | 0 | 0 | 0 | 0 | 0
[9 empty] | 0 | 0 | 0 | 0 | 0 | 1/2 | 0.26809 | 0 | 0 | 0 | 0 | 0 | 0 | 0
[9 empty] | 0 | 0 | 0 | 0 | 0 | 1/2 | 0.26809 | 0 | 0 | 0 | 0 | 0 | 0 | 0
[9 empty] | 0 | 0 | 0 | 0 | 0 | 1/2 | 0.26809 | 0 | 0 | 0 | 0 | 0 | 0 | 0
[9 empty] | 0 | 0 | 0 | 0 | 0 | 1/2 | 0.26809 | 0 | 0 | 0 | 0 | 0 | 0 | 0
[9 empty] | 0 | 0 | 0 | 0 | 0 | 1/2 | 0.26809 | 0 | 0 | 0 | 0 | 0 | 0 | 0
[9 empty] | 0 | 0 | 0 | 0 | 0 | 1/2 | 0.26809 | 0 | 0 | 0 | 0 | 0 | 0 | 0
[9 empty] | 0 | 0 | 0 | 0 | 0 | 1/2 | 0.26809 | 0 | 0 | 0 | 0 | 0 | 0 | 0
[9 empty] | 0 | 0 | 0 | 0 | 0 | 1/2 | 0.26809 | 0 | 0 | 0 | 0 | 0 | 0 | 0
[9 empty] | 0 | 0 | 0 | 0 | 0 | 1/2 | 0.26809 | 0 | 0 | 0 | 0 | 0 | 0 | 0
[9 empty] | 0 | 0 | 0 | 0 | 0 | 1/2 | 0.26809 | 0 | 0 | 0 | 0 | 0 | 0 | 0
[9 empty] | 0 | 0 | 0 | 0 | 0 | 1/2 | 0.26809 | 0 | 0 | 0 | 0 | 0 | 0 | 0
[9 empty] | 0 | 0 | 0 | 0 | 0 | 1/2 | 0.26809 | 0 | 0 | 0 | 0 | 0 | 0 | 0
[9 empty] | 0 | 0 | 0 | 0 | 0 | 1/2 | 0.26809 | 0 | 0 | 0 | 0 | 0 | 0 | 0
[9 empty] | 0 | 0 | 0 | 0 | 0 | 1/2 | 0.26809 | 0 | 0 | 0 | 0 | 0 | 0 | 0
[9 empty] | 0 | 0 | 0 | 0 | 0 | 1/2 | 0.26809 | 0 | 0 | 0 | 0 | 0 | 0 | 0
[9 empty] | 0 | 0 | 0 | 0 | 0 | 1/2 | 0.26809 | 0 | 0 | 0 | 0 | 0 | 0 | 0
[9 empty] | 0 | 0 | 0 | 0 | 0 | 1/2 | 0.26809 | 0 | 0 | 0 | 0 | 0 | 0 | 0
[9 empty] | 0 | 0 | 0 | 0 | 0 | 1/2 | 0.26809 | 0 | 0 | 0 | 0 | 0 | 0 | 0
[9 empty] | 0 | 0 | 0 | 0 | 0 | 1/2 | 0.26809 | 0 | 0 | 0 | 0 | 0 | 0 | 0
[9 empty] | 0 | 0 | 0 | 0 | 0 | 1/2 | 0.26809 | 0 | 0 | 0 | 0 | 0 | 0 | 0
[9 empty] | 0 | 0 | 0 | 0 | 0 | 1/2 | 0.26809 | 0 | 0 | 0 | 0 | 0 | 0 | 0
[9 empty] | 0 | 0 | 0 | 0 | 0 | 1/2 | 0.26809 | 0 | 0 | 0 | 0 | 0 | 0 | 0
[9 empty] | 0 | 0 | 0 | 0 | 0 | 1/2 | 0.26809 | 0 | 0 | 0 | 0 | 0 | 0 | 0
[9 empty] | 0 | 0 | 0 | 0 | 0 | 1/2 | 0.26809 | 0 | 0 | 0 | 0 | 0 | 0 | 0
[9 empty] | 0 | 0 | 0 | 0 | 0 | 1/2 | 0.26809 | 0 | 0 | 0 | 0 | 0 | 0 | 0
[9 empty] | 0 | 0 | 0 | 0 | 0 | 1/2 | 0.26809 | 0 | 0 | 0 | 0 | 0 | 0 | 0
[9 empty] | 0 | 0 | 0 | 0 | 0 | 1/2 | 0.26809 | 0 | 0 | 0 | 0 | 0 | 0 | 0
[9 empty] | 0 | 0 | 0 | 0 | 0 | 1/2 | 0.26809 | 0 | 0 | 0 | 0 | 0 | 0 | 0
[9 empty] | 0 | 0 | 0 | 0 | 0 | 1/2 | 0.26809 | 0 | 0 | 0 | 0 | 0 | 0 | 0
[9 empty] | 0 | 0 | 0 | 0 | 0 | 1/2 | 0.26809 | 0 | 0 | 0 | 0 | 0 | 0 | 0
[9 empty] | 0 | 0 | 0 | 0 | 0 | 1/2 | 0.26809 | 0 | 0 | 0 | 0 | 0 | 0 | 0
[9 empty] | 0 | 0 | 0 | 0 | 0 | 1/2 | 0.26809 | 0 | 0 | 0 | 0 | 0 | 0 | 0
[9 empty] | 0 | 0 | 0 | 0 | 0 | 1/2 | 0.26809 | 0 | 0 | 0 | 0 | 0 | 0 | 0
[9 empty] | 0 | 0 | 0 | 0 | 0 | 1/2 | 0.26809 | 0 | 0 | 0 | 0 | 0 | 0 | 0
[9 empty] | 0 | 0 | 0 | 0 | 0 | 1/2 | 0.26809 | 0 | 0 | 0 | 0 | 0 | 0 | 0
[9 empty] | 0 | 0 | 0 | 0 | 0 | 1/2 | 0.26809 | 0 | 0 | 0 | 0 | 0 | 0 | 0
[9 empty] | 0 | 0 | 0 | 0 | 0 | 1/2 | 0.26809 | 0 | 0 | 0 | 0 | 0 | 0 | 0
[9 empty] | 0 | 0 | 0 | 0 | 0 | 1/2 | 0.26809 | 0 | 0 | 0 | 0 | 0 | 0 | 0
[9 empty] | 0 | 0 | 0 | 0 | 0 | 1/2 | 0.26809 | 0 | 0 | 0 | 0 | 0 | 0 | 0
[9 empty] | 0 | 0 | 0 | 0 | 0 | 1/2 | 0.26809 | 0 | 0 | 0 | 0 | 0 | 0 | 0
[9 empty] | 0 | 0 | 0 | 0 | 0 | 1/2 | 0.26809 | 0 | 0 | 0 | 0 | 0 | 0 | 0
[9 empty] | 0 | 0 | 0 | 0 | 0 | 1/2 | 0.26809 | 0 | 0 | 0 | 0 | 0 | 0 | 0
[9 empty] | 0 | 0 | 0 | 0 | 0 | 1/2 | 0.26809 | 0 | 0 | 0 | 0 | 0 | 0 | 0
[9 empty] | 0 | 0 | 0 | 0 | 0 | 1/2 | 0.26809 | 0 | 0 | 0 | 0 | 0 | 0 | 0
[9 empty] | 0 | 0 | 0 | 0 | 0 | 1/2 | 0.26809 | 0 | 0 | 0 | 0 | 0 | 0 | 0
[9 empty] | 0 | 0 | 0 | 0 | 0 | 1/2 | 0.26809 | 0 | 0 | 0 | 0 | 0 | 0 | 0
[9 empty] | 0 | 0 | 0 | 0 | 0 | 1/2 | 0.26809 | 0 | 0 | 0 | 0 | 0 | 0 | 0
[9 empty] | 0 | 0 | 0 | 0 | 0 | 1/2 | 0.26809 | 0 | 0 | 0 | 0 | 0 | 0 | 0
[9 empty] | 0 | 0 | 0 | 0 | 0 | 1/2 | 0.26809 | 0 | 0 | 0 | 0 | 0 | 0 | 0
[9 empty] | 0 | 0 | 0 | 0 | 0 | 1/2 | 0.26809 | 0 | 0 | 0 | 0 | 0 | 0 | 0
[9 empty] | 0 | 0 | 0 | 0 | 0 | 1/2 | 0.26809 | 0 | 0 | 0 | 0 | 0 | 0 | 0
[9 empty] | 0 | 0 | 0 | 0 | 0 | 1/2 | 0.26809 | 0 | 0 | 0 | 0 | 0 | 0 | 0
[9 empty] | 0 | 0 | 0 | 0 | 0 | 1/2 | 0.26809 | 0 | 0 | 0 | 0 | 0 | 0 | 0
[9 empty] | 0 | 0 | 0 | 0 | 0 | 1/2 | 0.26809 | 0 | 0 | 0 | 0 | 0 | 0 | 0
[9 empty] | 0 | 0 | 0 | 0 | 0 | 1/2 | 0.26809 | 0 | 0 | 0 | 0 | 0 | 0 | 0
[9 empty] | 0 | 0 | 0 | 0 | 0 | 1/2 | 0.26809 | 0 | 0 | 0 | 0 | 0 | 0 | 0
[9 empty] | 0 | 0 | 0 | 0 | 0 | 1/2 | 0.26809 | 0 | 0 | 0 | 0 | 0 | 0 | 0
[9 empty] | 0 | 0 | 0 | 0 | 0 | 1/2 | 0.26809 | 0 | 0 | 0 | 0 | 0 | 0 | 0
[9 empty] | 0 | 0 | 0 | 0 | 0 | 1/2 | 0.26809 | 0 | 0 | 0 | 0 | 0 | 0 | 0
[9 empty] | 0 | 0 | 0 | 0 | 0 | 1/2 | 0.26809 | 0 | 0 | 0 | 0 | 0 | 0 | 0
[9 empty] | 0 | 0 | 0 | 0 | 0 | 1/2 | 0.26809 | 0 | 0 | 0 | 0 | 0 | 0 | 0
[9 empty] | 0 | 0 | 0 | 0 | 0 | 1/2 | 0.26809 | 0 | 0 | 0 | 0 | 0 | 0 | 0
[9 empty] | 0 | 0 | 0 | 0 | 0 | 1/2 | 0.26809 | 0 | 0 | 0 | 0 | 0 | 0 | 0
[9 empty] | 0 | 0 | 0 | 0 | 0 | 1/2 | 0.26809 | 0 | 0 | 0 | 0 | 0 | 0 | 0
[9 empty] | 0 | 0 | 0 | 0 | 0 | 1/2 | 0.26809 | 0 | 0 | 0 | 0 | 0 | 0 | 0
[9 empty] | 0 | 0 | 0 | 0 | 0 | 1/2 | 0.26809 | 0 | 0 | 0 | 0 | 0 | 0 | 0
[9 empty] | 0 | 0 | 0 | 0 | 0 | 1/2 | 0.26809 | 0 | 0 | 0 | 0 | 0 | 0 | 0
[9 empty] | 0 | 0 | 0 | 0 | 0 | 1/2 | 0.26809 | 0 | 0 | 0 | 0 | 0 | 0 | 0
[9 empty] | 0 | 0 | 0 | 0 | 0 | 1/2 | 0.26809 | 0 | 0 | 0 | 0 | 0 | 0 | 0
[9 empty] | 0 | 0 | 0 | 0 | 0 | 1/2 | 0.26809 | 0 | 0 | 0 | 0 | 0 | 0 | 0
[9 empty] | 0 | 0 | 0 | 0 | 0 | 1/2 | 0.26809 | 0 | 0 | 0 | 0 | 0 | 0 | 0
[9 empty] | 0 | 0 | 0 | 0 | 0 | 1/2 | 0.26809 | 0 | 0 | 0 | 0 | 0 | 0 | 0
[9 empty] | 0 | 0 | 0 | 0 | 0 | 1/2 | 0.26809 | 0 | 0 | 0 | 0 | 0 | 0 | 0
[9 empty] | 0 | 0 | 0 | 0 | 0 | 1/2 | 0.26809 | 0 | 0 | 0 | 0 | 0 | 0 | 0
[9 empty] | 0 | 0 | 0 | 0 | 0 | 1/2 | 0.26809 | 0 | 0 | 0 | 0 | 0 | 0 | 0
[9 empty] | 0 | 0 | 0 | 0 | 0 | 1/2 | 0.26809 | 0 | 0 | 0 | 0 | 0 | 0 | 0
[9 empty] | 0 | 0 | 0 | 0 | 0 | 1/2 | 0.26809 | 0 | 0 | 0 | 0 | 0 | 0 | 0
[9 empty] | 0 | 0 | 0 | 0 | 0 | 1/2 | 0.26809 | 0 | 0 | 0 | 0 | 0 | 0 | 0
[9 empty] | 0 | 0 | 0 | 0 | 0 | 1/2 | 0.26809 | 0 | 0 | 0 | 0 | 0 | 0 | 0
[9 empty] | 0 | 0 | 0 | 0 | 0 | 1/2 | 0.26809 | 0 | 0 | 0 | 0 | 0 | 0 | 0
[9 empty] | 0 | 0 | 0 | 0 | 0 | 1/2 | 0.26809 | 0 | 0 | 0 | 0 | 0 | 0 | 0
[9 empty] | 0 | 0 | 0 | 0 | 0 | 1/2 | 0.26809 | 0 | 0 | 0 | 0 | 0 | 0 | 0
[9 empty] | 0 | 0 | 0 | 0 | 0 | 1/2 | 0.26809 | 0 | 0 | 0 | 0 | 0 | 0 | 0
[9 empty] | 0 | 0 | 0 | 0 | 0 | 1/2 | 0.26809 | 0 | 0 | 0 | 0 | 0 | 0 | 0
[9 empty] | 0 | 0 | 0 | 0 | 0 | 1/2 | 0.26809 | 0 | 0 | 0 | 0 | 0 | 0 | 0
[9 empty] | 0 | 0 | 0 | 0 | 0 | 1/2 | 0.26809 | 0 | 0 | 0 | 0 | 0 | 0 | 0
[9 empty] | 0 | 0 | 0 | 0 | 0 | 1/2 | 0.26809 | 0 | 0 | 0 | 0 | 0 | 0 | 0
[9 empty] | 0 | 0 | 0 | 0 | 0 | 1/2 | 0.26809 | 0 | 0 | 0 | 0 | 0 | 0 | 0
[9 empty] | 0 | 0 | 0 | 0 | 0 | 1/2 | 0.26809 | 0 | 0 | 0 | 0 | 0 | 0 | 0
[9 empty] | 0 | 0 | 0 | 0 | 0 | 1/2 | 0.26809 | 0 | 0 | 0 | 0 | 0 | 0 | 0
[9 empty] | 0 | 0 | 0 | 0 | 0 | 1/2 | 0.26809 | 0 | 0 | 0 | 0 | 0 | 0 | 0
[9 empty] | 0 | 0 | 0 | 0 | 0 | 1/2 | 0.26809 | 0 | 0 | 0 | 0 | 0 | 0 | 0
[9 empty] | 0 | 0 | 0 | 0 | 0 | 1/2 | 0.26809 | 0 | 0 | 0 | 0 | 0 | 0 | 0
[9 empty] | 0 | 0 | 0 | 0 | 0 | 1/2 | 0.26809 | 0 | 0 | 0 | 0 | 0 | 0 | 0
[9 empty] | 0 | 0 | 0 | 0 | 0 | 1/2 | 0.26809 | 0 | 0 | 0 | 0 | 0 | 0 | 0
[9 empty] | 0 | 0 | 0 | 0 | 0 | 1/2 | 0.26809 | 0 | 0 | 0 | 0 | 0 | 0 | 0
[9 empty] | 0 | 0 | 0 | 0 | 0 | 1/2 | 0.26809 | 0 | 0 | 0 | 0 | 0 | 0 | 0
[9 empty] | 0 | 0 | 0 | 0 | 0 | 1/2 | 0.26809 | 0 | 0 | 0 | 0 | 0 | 0 | 0
[9 empty] | 0 | 0 | 0 | 0 | 0 | 1/2 | 0.26809 | 0 | 0 | 0 | 0 | 0 | 0 | 0
[9 empty] | 0 | 0 | 0 | 0 | 0 | 1/2 | 0.26809 | 0 | 0 | 0 | 0 | 0 | 0 | 0
[9 empty] | 0 | 0 | 0 | 0 | 0 | 1/2 | 0.26809 | 0 | 0 | 0 | 0 | 0 | 0 | 0
[9 empty] | 0 | 0 | 0 | 0 | 0 | 1/2 | 0.26809 | 0 | 0 | 0 | 0 | 0 | 0 | 0
[9 empty] | 0 | 0 | 0 | 0 | 0 | 1/2 | 0.26809 | 0 | 0 | 0 | 0 | 0 | 0 | 0
[9 empty] | 0 | 0 | 0 | 0 | 0 | 1/2 | 0.26809 | 0 | 0 | 0 | 0 | 0 | 0 | 0
[9 empty] | 0 | 0 | 0 | 0 | 0 | 1/2 | 0.26809 | 0 | 0 | 0 | 0 | 0 | 0 | 0
[9 empty] | 0 | 0 | 0 | 0 | 0 | 1/2 | 0.26809 | 0 | 0 | 0 | 0 | 0 | 0 | 0
[9 empty] | 0 | 0 | 0 | 0 | 0 | 1/2 | 0.26809 | 0 | 0 | 0 | 0 | 0 | 0 | 0
[9 empty] | 0 | 0 | 0 | 0 | 0 | 1/2 | 0.26809 | 0 | 0 | 0 | 0 | 0 | 0 | 0
[9 empty] | 0 | 0 | 0 | 0 | 0 | 1/2 | 0.26809 | 0 | 0 | 0 | 0 | 0 | 0 | 0
[9 empty] | 0 | 0 | 0 | 0 | 0 | 1/2 | 0.26809 | 0 | 0 | 0 | 0 | 0 | 0 | 0
[9 empty] | 0 | 0 | 0 | 0 | 0 | 1/2 | 0.26809 | 0 | 0 | 0 | 0 | 0 | 0 | 0
[9 empty] | 0 | 0 | 0 | 0 | 0 | 1/2 | 0.26809 | 0 | 0 | 0 | 0 | 0 | 0 | 0
[9 empty] | 0 | 0 | 0 | 0 | 0 | 1/2 | 0.26809 | 0 | 0 | 0 | 0 | 0 | 0 | 0
[9 empty] | 0 | 0 | 0 | 0 | 0 | 1/2 | 0.26809 | 0 | 0 | 0 | 0 | 0 | 0 | 0
[9 empty] | 0 | 0 | 0 | 0 | 0 | 1/2 | 0.26809 | 0 | 0 | 0 | 0 | 0 | 0 | 0
[9 empty] | 0 | 0 | 0 | 0 | 0 | 1/2 | 0.26809 | 0 | 0 | 0 | 0 | 0 | 0 | 0
[9 empty] | 0 | 0 | 0 | 0 | 0 | 1/2 | 0.26809 | 0 | 0 | 0 | 0 | 0 | 0 | 0
[9 empty] | 0 | 0 | 0 | 0 | 0 | 1/2 | 0.26809 | 0 | 0 | 0 | 0 | 0 | 0 | 0
[9 empty] | 0 | 0 | 0 | 0 | 0 | 1/2 | 0.26809 | 0 | 0 | 0 | 0 | 0 | 0 | 0
[9 empty] | 0 | 0 | 0 | 0 | 0 | 1/2 | 0.26809 | 0 | 0 | 0 | 0 | 0 | 0 | 0
[9 empty] | 0 | 0 | 0 | 0 | 0 | 1/2 | 0.26809 | 0 | 0 | 0 | 0 | 0 | 0 | 0
[9 empty] | 0 | 0 | 0 | 0 | 0 | 1/2 | 0.26809 | 0 | 0 | 0 | 0 | 0 | 0 | 0
[9 empty] | 0 | 0 | 0 | 0 | 0 | 1/2 | 0.26809 | 0 | 0 | 0 | 0 | 0 | 0 | 0
[9 empty] | 0 | 0 | 0 | 0 | 0 | 1/2 | 0.26809 | 0 | 0 | 0 | 0 | 0 | 0 | 0
[9 empty] | 0 | 0 | 0 | 0 | 0 | 1/2 | 0.26809 | 0 | 0 | 0 | 0 | 0 | 0 | 0
[9 empty] | 0 | 0 | 0 | 0 | 0 | 1/2 | 0.26809 | 0 | 0 | 0 | 0 | 0 | 0 | 0
[9 empty] | 0 | 0 | 0 | 0 | 0 | 1/2 | 0.26809 | 0 | 0 | 0 | 0 | 0 | 0 | 0
[9 empty] | 0 | 0 | 0 | 0 | 0 | 1/2 | 0.26809 | 0 | 0 | 0 | 0 | 0 | 0 | 0
[9 empty] | 0 | 0 | 0 | 0 | 0 | 1/2 | 0.26809 | 0 | 0 | 0 | 0 | 0 | 0 | 0
[9 empty] | 0 | 0 | 0 | 0 | 0 | 1/2 | 0.26809 | 0 | 0 | 0 | 0 | 0 | 0 | 0
[9 empty] | 0 | 0 | 0 | 0 | 0 | 1/2 | 0.26809 | 0 | 0 | 0 | 0 | 0 | 0 | 0
[9 empty] | 0 | 0 | 0 | 0 | 0 | 1/2 | 0.26809 | 0 | 0 | 0 | 0 | 0 | 0 | 0
[9 empty] | 0 | 0 | 0 | 0 | 0 | 1/2 | 0.26809 | 0 | 0 | 0 | 0 | 0 | 0 | 0
[9 empty] | 0 | 0 | 0 | 0 | 0 | 1/2 | 0.26809 | 0 | 0 | 0 | 0 | 0 | 0 | 0
[9 empty] | 0 | 0 | 0 | 0 | 0 | 1/2 | 0.26809 | 0 | 0 | 0 | 0 | 0 | 0 | 0
[9 empty] | 0 | 0 | 0 | 0 | 0 | 1/2 | 0.26809 | 0 | 0 | 0 | 0 | 0 | 0 | 0
[9 empty] | 0 | 0 | 0 | 0 | 0 | 1/2 | 0.26809 | 0 | 0 | 0 | 0 | 0 | 0 | 0
[9 empty] | 0 | 0 | 0 | 0 | 0 | 1/2 | 0.26809 | 0 | 0 | 0 | 0 | 0 | 0 | 0
[9 empty] | 0 | 0 | 0 | 0 | 0 | 1/2 | 0.26809 | 0 | 0 | 0 | 0 | 0 | 0 | 0
[9 empty] | 0 | 0 | 0 | 0 | 0 | 1/2 | 0.26809 | 0 | 0 | 0 | 0 | 0 | 0 | 0
[9 empty] | 0 | 0 | 0 | 0 | 0 | 1/2 | 0.26809 | 0 | 0 | 0 | 0 | 0 | 0 | 0
[9 empty] | 0 | 0 | 0 | 0 | 0 | 1/2 | 0.26809 | 0 | 0 | 0 | 0 | 0 | 0 | 0
[9 empty] | 0 | 0 | 0 | 0 | 0 | 1/2 | 0.26809 | 0 | 0 | 0 | 0 | 0 | 0 | 0
[9 empty] | 0 | 0 | 0 | 0 | 0 | 1/2 | 0.26809 | 0 | 0 | 0 | 0 | 0 | 0 | 0
[9 empty] | 0 | 0 | 0 | 0 | 0 | 1/2 | 0.26809 | 0 | 0 | 0 | 0 | 0 | 0 | 0
[9 empty] | 0 | 0 | 0 | 0 | 0 | 1/2 | 0.26809 | 0 | 0 | 0 | 0 | 0 | 0 | 0
[9 empty] | 0 | 0 | 0 | 0 | 0 | 1/2 | 0.26809 | 0 | 0 | 0 | 0 | 0 | 0 | 0
[9 empty] | 0 | 0 | 0 | 0 | 0 | 1/2 | 0.26809 | 0 | 0 | 0 | 0 | 0 | 0 | 0
[9 empty] | 0 | 0 | 0 | 0 | 0 | 1/2 | 0.26809 | 0 | 0 | 0 | 0 | 0 | 0 | 0
[9 empty] | 0 | 0 | 0 | 0 | 0 | 1/2 | 0.26809 | 0 | 0 | 0 | 0 | 0 | 0 | 0
[9 empty] | 0 | 0 | 0 | 0 | 0 | 1/2 | 0.26809 | 0 | 0 | 0 | 0 | 0 | 0 | 0
[9 empty] | 0 | 0 | 0 | 0 | 0 | 1/2 | 0.26809 | 0 | 0 | 0 | 0 | 0 | 0 | 0
[9 empty] | 0 | 0 | 0 | 0 | 0 | 1/2 | 0.26809 | 0 | 0 | 0 | 0 | 0 | 0 | 0
[9 empty] | 0 | 0 | 0 | 0 | 0 | 1/2 | 0.26809 | 0 | 0 | 0 | 0 | 0 | 0 | 0
[9 empty] | 0 | 0 | 0 | 0 | 0 | 1/2 | 0.26809 | 0 | 0 | 0 | 0 | 0 | 0 | 0
[9 empty] | 0 | 0 | 0 | 0 | 0 | 1/2 | 0.26809 | 0 | 0 | 0 | 0 | 0 | 0 | 0
[9 empty] | 0 | 0 | 0 | 0 | 0 | 1/2 | 0.26809 | 0 | 0 | 0 | 0 | 0 | 0 | 0
[9 empty] | 0 | 0 | 0 | 0 | 0 | 1/2 | 0.26809 | 0 | 0 | 0 | 0 | 0 | 0 | 0
[9 empty] | 0 | 0 | 0 | 0 | 0 | 1/2 | 0.26809 | 0 | 0 | 0 | 0 | 0 | 0 | 0
[9 empty] | 0 | 0 | 0 | 0 | 0 | 1/2 | 0.26809 | 0 | 0 | 0 | 0 | 0 | 0 | 0
[9 empty] | 0 | 0 | 0 | 0 | 0 | 1/2 | 0.26809 | 0 | 0 | 0 | 0 | 0 | 0 | 0
[9 empty] | 0 | 0 | 0 | 0 | 0 | 1/2 | 0.26809 | 0 | 0 | 0 | 0 | 0 | 0 | 0
[9 empty] | 0 | 0 | 0 | 0 | 0 | 1/2 | 0.26809 | 0 | 0 | 0 | 0 | 0 | 0 | 0
[9 empty] | 0 | 0 | 0 | 0 | 0 | 1/2 | 0.26809 | 0 | 0 | 0 | 0 | 0 | 0 | 0
[9 empty] | 0 | 0 | 0 | 0 | 0 | 1/2 | 0.26809 | 0 | 0 | 0 | 0 | 0 | 0 | 0
[9 empty] | 0 | 0 | 0 | 0 | 0 | 1/2 | 0.26809 | 0 | 0 | 0 | 0 | 0 | 0 | 0
[9 empty] | 0 | 0 | 0 | 0 | 0 | 1/2 | 0.26809 | 0 | 0 | 0 | 0 | 0 | 0 | 0
[9 empty] | 0 | 0 | 0 | 0 | 0 | 1/2 | 0.26809 | 0 | 0 | 0 | 0 | 0 | 0 | 0
[9 empty] | 0 | 0 | 0 | 0 | 0 | 1/2 | 0.26809 | 0 | 0 | 0 | 0 | 0 | 0 | 0
[9 empty] | 0 | 0 | 0 | 0 | 0 | 1/2 | 0.26809 | 0 | 0 | 0 | 0 | 0 | 0 | 0
[9 empty] | 0 | 0 | 0 | 0 | 0 | 1/2 | 0.26809 | 0 | 0 | 0 | 0 | 0 | 0 | 0
[9 empty] | 0 | 0 | 0 | 0 | 0 | 1/2 | 0.26809 | 0 | 0 | 0 | 0 | 0 | 0 | 0
[9 empty] | 0 | 0 | 0 | 0 | 0 | 1/2 | 0.26809 | 0 | 0 | 0 | 0 | 0 | 0 | 0
[9 empty] | 0 | 0 | 0 | 0 | 0 | 1/2 | 0.26809 | 0 | 0 | 0 | 0 | 0 | 0 | 0
[9 empty] | 0 | 0 | 0 | 0 | 0 | 1/2 | 0.26809 | 0 | 0 | 0 | 0 | 0 | 0 | 0
[9 empty] | 0 | 0 | 0 | 0 | 0 | 1/2 | 0.26809 | 0 | 0 | 0 | 0 | 0 | 0 | 0
[9 empty] | 0 | 0 | 0 | 0 | 0 | 1/2 | 0.26809 | 0 | 0 | 0 | 0 | 0 | 0 | 0
[9 empty] | 0 | 0 | 0 | 0 | 0 | 1/2 | 0.26809 | 0 | 0 | 0 | 0 | 0 | 0 | 0
[9 empty] | 0 | 0 | 0 | 0 | 0 | 1/2 | 0.26809 | 0 | 0 | 0 | 0 | 0 | 0 | 0
[9 empty] | 0 | 0 | 0 | 0 | 0 | 1/2 | 0.26809 | 0 | 0 | 0 | 0 | 0 | 0 | 0
[9 empty] | 0 | 0 | 0 | 0 | 0 | 1/2 | 0.26809 | 0 | 0 | 0 | 0 | 0 | 0 | 0
[9 empty] | 0 | 0 | 0 | 0 | 0 | 1/2 | 0.26809 | 0 | 0 | 0 | 0 | 0 | 0 | 0
[9 empty] | 0 | 0 | 0 | 0 | 0 | 1/2 | 0.26809 | 0 | 0 | 0 | 0 | 0 | 0 | 0
[9 empty] | 0 | 0 | 0 | 0 | 0 | 1/2 | 0.26809 | 0 | 0 | 0 | 0 | 0 | 0 | 0
[9 empty] | 0 | 0 | 0 | 0 | 0 | 1/2 | 0.26809 | 0 | 0 | 0 | 0 | 0 | 0 | 0
[9 empty] | 0 | 0 | 0 | 0 | 0 | 1/2 | 0.26809 | 0 | 0 | 0 | 0 | 0 | 0 | 0
[9 empty] | 0 | 0 | 0 | 0 | 0 | 1/2 | 0.26809 | 0 | 0 | 0 | 0 | 0 | 0 | 0
[9 empty] | 0 | 0 | 0 | 0 | 0 | 1/2 | 0.26809 | 0 | 0 | 0 | 0 | 0 | 0 | 0
[9 empty] | 0 | 0 | 0 | 0 | 0 | 1/2 | 0.26809 | 0 | 0 | 0 | 0 | 0 | 0 | 0
[9 empty] | 0 | 0 | 0 | 0 | 0 | 1/2 | 0.26809 | 0 | 0 | 0 | 0 | 0 | 0 | 0
[9 empty] | 0 | 0 | 0 | 0 | 0 | 1/2 | 0.26809 | 0 | 0 | 0 | 0 | 0 | 0 | 0
[9 empty] | 0 | 0 | 0 | 0 | 0 | 1/2 | 0.26809 | 0 | 0 | 0 | 0 | 0 | 0 | 0
[9 empty] | 0 | 0 | 0 | 0 | 0 | 1/2 | 0.26809 | 0 | 0 | 0 | 0 | 0 | 0 | 0
[9 empty] | 0 | 0 | 0 | 0 | 0 | 1/2 | 0.26809 | 0 | 0 | 0 | 0 | 0 | 0 | 0
[9 empty] | 0 | 0 | 0 | 0 | 0 | 1/2 | 0.26809 | 0 | 0 | 0 | 0 | 0 | 0 | 0
[9 empty] | 0 | 0 | 0 | 0 | 0 | 1/2 | 0.26809 | 0 | 0 | 0 | 0 | 0 | 0 | 0
[9 empty] | 0 | 0 | 0 | 0 | 0 | 1/2 | 0.26809 | 0 | 0 | 0 | 0 | 0 | 0 | 0
[9 empty] | 0 | 0 | 0 | 0 | 0 | 1/2 | 0.26809 | 0 | 0 | 0 | 0 | 0 | 0 | 0
[9 empty] | 0 | 0 | 0 | 0 | 0 | 1/2 | 0.26809 | 0 | 0 | 0 | 0 | 0 | 0 | 0
[9 empty] | 0 | 0 | 0 | 0 | 0 | 1/2 | 0.26809 | 0 | 0 | 0 | 0 | 0 | 0 | 0
[9 empty] | 0 | 0 | 0 | 0 | 0 | 1/2 | 0.26809 | 0 | 0 | 0 | 0 | 0 | 0 | 0
[9 empty] | 0 | 0 | 0 | 0 | 0 | 1/2 | 0.26809 | 0 | 0 | 0 | 0 | 0 | 0 | 0
[9 empty] | 0 | 0 | 0 | 0 | 0 | 1/2 | 0.26809 | 0 | 0 | 0 | 0 | 0 | 0 | 0
[9 empty] | 0 | 0 | 0 | 0 | 0 | 1/2 | 0.26809 | 0 | 0 | 0 | 0 | 0 | 0 | 0
[9 empty] | 0 | 0 | 0 | 0 | 0 | 1/2 | 0.26809 | 0 | 0 | 0 | 0 | 0 | 0 | 0
[9 empty] | 0 | 0 | 0 | 0 | 0 | 1/2 | 0.26809 | 0 | 0 | 0 | 0 | 0 | 0 | 0
[9 empty] | 0 | 0 | 0 | 0 | 0 | 1/2 | 0.26809 | 0 | 0 | 0 | 0 | 0 | 0 | 0
[9 empty] | 0 | 0 | 0 | 0 | 0 | 1/2 | 0.26809 | 0 | 0 | 0 | 0 | 0 | 0 | 0
[9 empty] | 0 | 0 | 0 | 0 | 0 | 1/2 | 0.26809 | 0 | 0 | 0 | 0 | 0 | 0 | 0
[9 empty] | 0 | 0 | 0 | 0 | 0 | 1/2 | 0.26809 | 0 | 0 | 0 | 0 | 0 | 0 | 0
[9 empty] | 0 | 0 | 0 | 0 | 0 | 1/2 | 0.26809 | 0 | 0 | 0 | 0 | 0 | 0 | 0
[9 empty] | 0 | 0 | 0 | 0 | 0 | 1/2 | 0.26809 | 0 | 0 | 0 | 0 | 0 | 0 | 0
[9 empty] | 0 | 0 | 0 | 0 | 0 | 1/2 | 0.26809 | 0 | 0 | 0 | 0 | 0 | 0 | 0
[9 empty] | 0 | 0 | 0 | 0 | 0 | 1/2 | 0.26809 | 0 | 0 | 0 | 0 | 0 | 0 | 0

## Combustion Air (hidden)
Based on IFGC 2021 |  | 1 Permanent Opening |  | 2 Permanent Opening
Rated Power Input(BTU/HR) | 238000 | Louver Type | Metal | Louver Type | Metal
Additional Power Input(BTU/HR) | 100000 | Raw(in2) | 150.2222 | Openining Setup | Vertical
Mechanical room volume(ft3) | 20000 | Square size(in) | 12.2565 | Raw(in2) | 112.6667
Required Volume(ft3) | 16900 | Adj for mech rm vol(in2) | -27.5556 | Square size(in) | 10.6145
|  | Adj square size(in) | #NUM! | Adj for mech rm vol(in2) | -20.6667
|  |  |  | Adj square size(in) | #NUM!
Mechanical Air Intake
|  | CFM Required | 114.92

## TimeAnalysis (hidden)
| Main | Supplies | Radiators | Timestep(min) | Time(min) | BTU Output | ft3/hr gen | Main Venting(%) | Supply Venting(%) | Radiator Venting(%) | Total Venting | Main Heating | Supply Heating | Radiator Heating | Total Radiation(BTU/hr) | Condensate Gen(lb/hr) | Energy(BTUs) | Time | % Load
Volf(ft3) | 4.9074 | 0.87315 | 20 | 0.01 | 0 | 198000 | 660 | 0 |  |  | 0 | 0 |  |  |  | 0 |  | 0 | 0%
BTU Heat | 12586.7664 | 4463.185 | 104966.4 |  | 0.01 | 198000 | 660 | 0% | 0% | 0% | 0 | 0 | 0 | 0 | 0 | 0 | 0 | 0.01 | 0%
Radiation(btu/hr) | 3721.0526 | 977.0213 | 192000 |  | 0.02 | 198000 | 660 | 0% | 0% | 0% | 0 | 0 | 0 | 0 | 0 | 0 | 0 | 0.02 | 0%
TTH(min) | 3.8142 | 1.3525 | 31.808 |  | 0.03 | 198000 | 660 | 0% | 0% | 0% | 0 | 0 | 0 | 0 | 0 | 0 | 0 | 0.03 | 0%
TTV(min) | 0.44613 | 0.079377 | 1.8182 |  | 0.04 | 198000 | 660 | 0% | 0% | 0% | 0 | 0 | 0 | 0 | 0 | 0 | 0 | 0.04 | 0%
[5 empty] | 0.05 | 198000 | 660 | 0% | 0% | 0% | 0 | 0 | 0 | 0 | 0 | 0 | 0 | 0.05 | 0%
[5 empty] | 0.06 | 198000 | 660 | 0% | 0% | 0% | 0 | 0 | 0 | 0 | 0 | 0 | 0 | 0.06 | 0%
[5 empty] | 0.07 | 198000 | 660 | 0% | 0% | 0% | 0 | 0 | 0 | 0 | 0 | 0 | 0 | 0.07 | 0%
Start Temp(f) |  |  |  |  | 0.08 | 198000 | 660 | 0% | 0% | 0% | 0 | 0 | 0 | 0 | 0 | 0 | 0 | 0.08 | 0%
70 |  |  |  |  | 0.09 | 198000 | 660 | 0% | 0% | 0% | 0 | 0 | 0 | 0 | 0 | 0 | 0 | 0.09 | 0%
[5 empty] | 0.1 | 198000 | 660 | 0% | 0% | 0% | 0 | 0 | 0 | 0 | 0 | 0 | 0 | 0.1 | 0%
Time to Hourly Output |  |  |  |  | 0.11 | 198000 | 660 | 0% | 0% | 0% | 0 | 0 | 0 | 0 | 0 | 0 | 0 | 0.11 | 0%
11.2 |  |  |  |  | 0.12 | 198000 | 660 | 0% | 0% | 0% | 0 | 0 | 0 | 0 | 0 | 0 | 0 | 0.12 | 0%
[5 empty] | 0.13 | 198000 | 660 | 0% | 0% | 0% | 0 | 0 | 0 | 0 | 0 | 0 | 0 | 0.13 | 0%
[5 empty] | 0.14 | 198000 | 660 | 0% | 0% | 0% | 0 | 0 | 0 | 0 | 0 | 0 | 0 | 0.14 | 0%
[5 empty] | 0.15 | 198000 | 660 | 0% | 0% | 0% | 0 | 0 | 0 | 0 | 0 | 0 | 0 | 0.15 | 0%
[5 empty] | 0.16 | 198000 | 660 | 0% | 0% | 0% | 0 | 0 | 0 | 0 | 0 | 0 | 0 | 0.16 | 0%
[5 empty] | 0.17 | 198000 | 660 | 0% | 0% | 0% | 0 | 0 | 0 | 0 | 0 | 0 | 0 | 0.17 | 0%
[5 empty] | 0.18 | 198000 | 660 | 0% | 0% | 0% | 0 | 0 | 0 | 0 | 0 | 0 | 0 | 0.18 | 0%
[5 empty] | 0.19 | 198000 | 660 | 0% | 0% | 0% | 0 | 0 | 0 | 0 | 0 | 0 | 0 | 0.19 | 0%
[5 empty] | 0.2 | 198000 | 660 | 0% | 0% | 0% | 0 | 0 | 0 | 0 | 0 | 0 | 0 | 0.2 | 0%
[5 empty] | 0.21 | 198000 | 660 | 0% | 0% | 0% | 0 | 0 | 0 | 0 | 0 | 0 | 0 | 0.21 | 0%
[5 empty] | 0.22 | 198000 | 660 | 0% | 0% | 0% | 0 | 0 | 0 | 0 | 0 | 0 | 0 | 0.22 | 0%
[5 empty] | 0.23 | 198000 | 660 | 0% | 0% | 0% | 0 | 0 | 0 | 0 | 0 | 0 | 0 | 0.23 | 0%
[5 empty] | 0.24 | 198000 | 660 | 0% | 0% | 0% | 0 | 0 | 0 | 0 | 0 | 0 | 0 | 0.24 | 0%
[5 empty] | 0.25 | 198000 | 660 | 0% | 0% | 0% | 0 | 0 | 0 | 0 | 0 | 0 | 0 | 0.25 | 0%
[5 empty] | 0.26 | 198000 | 660 | 0% | 0% | 0% | 0 | 0 | 0 | 0 | 0 | 0 | 0 | 0.26 | 0%
[5 empty] | 0.27 | 198000 | 660 | 0% | 0% | 0% | 0 | 0 | 0 | 0 | 0 | 0 | 0 | 0.27 | 0%
[5 empty] | 0.28 | 198000 | 660 | 0% | 0% | 0% | 0 | 0 | 0 | 0 | 0 | 0 | 0 | 0.28 | 0%
[5 empty] | 0.29 | 198000 | 660 | 0% | 0% | 0% | 0 | 0 | 0 | 0 | 0 | 0 | 0 | 0.29 | 0%
[5 empty] | 0.3 | 198000 | 660 | 0% | 0% | 0% | 0 | 0 | 0 | 0 | 0 | 0 | 0 | 0.3 | 0%
[5 empty] | 0.31 | 198000 | 660 | 0% | 0% | 0% | 0 | 0 | 0 | 0 | 0 | 0 | 0 | 0.31 | 0%
[5 empty] | 0.32 | 198000 | 660 | 0% | 0% | 0% | 0 | 0 | 0 | 0 | 0 | 0 | 0 | 0.32 | 0%
[5 empty] | 0.33 | 198000 | 660 | 0% | 0% | 0% | 0 | 0 | 0 | 0 | 0 | 0 | 0 | 0.33 | 0%
[5 empty] | 0.34 | 198000 | 660 | 0% | 0% | 0% | 0 | 0 | 0 | 0 | 0 | 0 | 0 | 0.34 | 0%
[5 empty] | 0.35 | 198000 | 660 | 0% | 0% | 0% | 0 | 0 | 0 | 0 | 0 | 0 | 0 | 0.35 | 0%
[5 empty] | 0.36 | 198000 | 660 | 0% | 0% | 0% | 0 | 0 | 0 | 0 | 0 | 0 | 0 | 0.36 | 0%
[5 empty] | 0.37 | 198000 | 660 | 0% | 0% | 0% | 0 | 0 | 0 | 0 | 0 | 0 | 0 | 0.37 | 0%
[5 empty] | 0.38 | 198000 | 660 | 0% | 0% | 0% | 0 | 0 | 0 | 0 | 0 | 0 | 0 | 0.38 | 0%
[5 empty] | 0.39 | 198000 | 660 | 0% | 0% | 0% | 0 | 0 | 0 | 0 | 0 | 0 | 0 | 0.39 | 0%
[5 empty] | 0.4 | 198000 | 660 | 0% | 0% | 0% | 0 | 0 | 0 | 0 | 0 | 0 | 0 | 0.4 | 0%
[5 empty] | 0.41 | 198000 | 660 | 0% | 0% | 0% | 0 | 0 | 0 | 0 | 0 | 0 | 0 | 0.41 | 0%
[5 empty] | 0.42 | 198000 | 660 | 0% | 0% | 0% | 0 | 0 | 0 | 0 | 0 | 0 | 0 | 0.42 | 0%
[5 empty] | 0.43 | 198000 | 660 | 0% | 0% | 0% | 0 | 0 | 0 | 0 | 0 | 0 | 0 | 0.43 | 0%
[5 empty] | 0.44 | 198000 | 660 | 0% | 0% | 0% | 0 | 0 | 0 | 0 | 0 | 0 | 0 | 0.44 | 0%
[5 empty] | 0.45 | 198000 | 660 | 0% | 0% | 0% | 0 | 0 | 0 | 0 | 0 | 0 | 0 | 0.45 | 0%
[5 empty] | 0.46 | 198000 | 660 | 0% | 0% | 0% | 0 | 0 | 0 | 0 | 0 | 0 | 0 | 0.46 | 0%
[5 empty] | 0.47 | 198000 | 660 | 0% | 0% | 0% | 0 | 0 | 0 | 0 | 0 | 0 | 0 | 0.47 | 0%
[5 empty] | 0.48 | 198000 | 660 | 0% | 0% | 0% | 0 | 0 | 0 | 0 | 0 | 0 | 0 | 0.48 | 0%
[5 empty] | 0.49 | 198000 | 660 | 0% | 0% | 0% | 0 | 0 | 0 | 0 | 0 | 0 | 0 | 0.49 | 0%
[5 empty] | 0.5 | 198000 | 660 | 0% | 0% | 0% | 0 | 0 | 0 | 0 | 0 | 0 | 0 | 0.5 | 0%
[5 empty] | 0.51 | 198000 | 660 | 0% | 0% | 0% | 0 | 0 | 0 | 0 | 0 | 0 | 0 | 0.51 | 0%
[5 empty] | 0.52 | 198000 | 660 | 0% | 0% | 0% | 0 | 0 | 0 | 0 | 0 | 0 | 0 | 0.52 | 0%
[5 empty] | 0.53 | 198000 | 660 | 0% | 0% | 0% | 0 | 0 | 0 | 0 | 0 | 0 | 0 | 0.53 | 0%
[5 empty] | 0.54 | 198000 | 660 | 0% | 0% | 0% | 0 | 0 | 0 | 0 | 0 | 0 | 0 | 0.54 | 0%
[5 empty] | 0.55 | 198000 | 660 | 0% | 0% | 0% | 0 | 0 | 0 | 0 | 0 | 0 | 0 | 0.55 | 0%
[5 empty] | 0.56 | 198000 | 660 | 0% | 0% | 0% | 0 | 0 | 0 | 0 | 0 | 0 | 0 | 0.56 | 0%
[5 empty] | 0.57 | 198000 | 660 | 0% | 0% | 0% | 0 | 0 | 0 | 0 | 0 | 0 | 0 | 0.57 | 0%
[5 empty] | 0.58 | 198000 | 660 | 0% | 0% | 0% | 0 | 0 | 0 | 0 | 0 | 0 | 0 | 0.58 | 0%
[5 empty] | 0.59 | 198000 | 660 | 0% | 0% | 0% | 0 | 0 | 0 | 0 | 0 | 0 | 0 | 0.59 | 0%
[5 empty] | 0.6 | 198000 | 660 | 0% | 0% | 0% | 0 | 0 | 0 | 0 | 0 | 0 | 0 | 0.6 | 0%
[5 empty] | 0.61 | 198000 | 660 | 0% | 0% | 0% | 0 | 0 | 0 | 0 | 0 | 0 | 0 | 0.61 | 0%
[5 empty] | 0.62 | 198000 | 660 | 0% | 0% | 0% | 0 | 0 | 0 | 0 | 0 | 0 | 0 | 0.62 | 0%
[5 empty] | 0.63 | 198000 | 660 | 0% | 0% | 0% | 0 | 0 | 0 | 0 | 0 | 0 | 0 | 0.63 | 0%
[5 empty] | 0.64 | 198000 | 660 | 0% | 0% | 0% | 0 | 0 | 0 | 0 | 0 | 0 | 0 | 0.64 | 0%
[5 empty] | 0.65 | 198000 | 660 | 0% | 0% | 0% | 0 | 0 | 0 | 0 | 0 | 0 | 0 | 0.65 | 0%
[5 empty] | 0.66 | 198000 | 660 | 0% | 0% | 0% | 0 | 0 | 0 | 0 | 0 | 0 | 0 | 0.66 | 0%
[5 empty] | 0.67 | 198000 | 660 | 0% | 0% | 0% | 0 | 0 | 0 | 0 | 0 | 0 | 0 | 0.67 | 0%
[5 empty] | 0.68 | 198000 | 660 | 0% | 0% | 0% | 0 | 0 | 0 | 0 | 0 | 0 | 0 | 0.68 | 0%
[5 empty] | 0.69 | 198000 | 660 | 0% | 0% | 0% | 0 | 0 | 0 | 0 | 0 | 0 | 0 | 0.69 | 0%
[5 empty] | 0.7 | 198000 | 660 | 0% | 0% | 0% | 0 | 0 | 0 | 0 | 0 | 0 | 0 | 0.7 | 0%
[5 empty] | 0.71 | 198000 | 660 | 0% | 0% | 0% | 0 | 0 | 0 | 0 | 0 | 0 | 0 | 0.71 | 0%
[5 empty] | 0.72 | 198000 | 660 | 0% | 0% | 0% | 0 | 0 | 0 | 0 | 0 | 0 | 0 | 0.72 | 0%
[5 empty] | 0.73 | 198000 | 660 | 0% | 0% | 0% | 0 | 0 | 0 | 0 | 0 | 0 | 0 | 0.73 | 0%
[5 empty] | 0.74 | 198000 | 660 | 0% | 0% | 0% | 0 | 0 | 0 | 0 | 0 | 0 | 0 | 0.74 | 0%
[5 empty] | 0.75 | 198000 | 660 | 0% | 0% | 0% | 0 | 0 | 0 | 0 | 0 | 0 | 0 | 0.75 | 0%
[5 empty] | 0.76 | 198000 | 660 | 0% | 0% | 0% | 0 | 0 | 0 | 0 | 0 | 0 | 0 | 0.76 | 0%
[5 empty] | 0.77 | 198000 | 660 | 0% | 0% | 0% | 0 | 0 | 0 | 0 | 0 | 0 | 0 | 0.77 | 0%
[5 empty] | 0.78 | 198000 | 660 | 0% | 0% | 0% | 0 | 0 | 0 | 0 | 0 | 0 | 0 | 0.78 | 0%
[5 empty] | 0.79 | 198000 | 660 | 0% | 0% | 0% | 0 | 0 | 0 | 0 | 0 | 0 | 0 | 0.79 | 0%
[5 empty] | 0.8 | 198000 | 660 | 0% | 0% | 0% | 0 | 0 | 0 | 0 | 0 | 0 | 0 | 0.8 | 0%
[5 empty] | 0.81 | 198000 | 660 | 0% | 0% | 0% | 0 | 0 | 0 | 0 | 0 | 0 | 0 | 0.81 | 0%
[5 empty] | 0.82 | 198000 | 660 | 0% | 0% | 0% | 0 | 0 | 0 | 0 | 0 | 0 | 0 | 0.82 | 0%
[5 empty] | 0.83 | 198000 | 660 | 0% | 0% | 0% | 0 | 0 | 0 | 0 | 0 | 0 | 0 | 0.83 | 0%
[5 empty] | 0.84 | 198000 | 660 | 0% | 0% | 0% | 0 | 0 | 0 | 0 | 0 | 0 | 0 | 0.84 | 0%
[5 empty] | 0.85 | 198000 | 660 | 0% | 0% | 0% | 0 | 0 | 0 | 0 | 0 | 0 | 0 | 0.85 | 0%
[5 empty] | 0.86 | 198000 | 660 | 0% | 0% | 0% | 0 | 0 | 0 | 0 | 0 | 0 | 0 | 0.86 | 0%
[5 empty] | 0.87 | 198000 | 660 | 0% | 0% | 0% | 0 | 0 | 0 | 0 | 0 | 0 | 0 | 0.87 | 0%
[5 empty] | 0.88 | 198000 | 660 | 0% | 0% | 0% | 0 | 0 | 0 | 0 | 0 | 0 | 0 | 0.88 | 0%
[5 empty] | 0.89 | 198000 | 660 | 0% | 0% | 0% | 0 | 0 | 0 | 0 | 0 | 0 | 0 | 0.89 | 0%
[5 empty] | 0.9 | 198000 | 660 | 0% | 0% | 0% | 0 | 0 | 0 | 0 | 0 | 0 | 0 | 0.9 | 0%
[5 empty] | 0.91 | 198000 | 660 | 0% | 0% | 0% | 0 | 0 | 0 | 0 | 0 | 0 | 0 | 0.91 | 0%
[5 empty] | 0.92 | 198000 | 660 | 0% | 0% | 0% | 0 | 0 | 0 | 0 | 0 | 0 | 0 | 0.92 | 0%
[5 empty] | 0.93 | 198000 | 660 | 0% | 0% | 0% | 0 | 0 | 0 | 0 | 0 | 0 | 0 | 0.93 | 0%
[5 empty] | 0.94 | 198000 | 660 | 0% | 0% | 0% | 0 | 0 | 0 | 0 | 0 | 0 | 0 | 0.94 | 0%
[5 empty] | 0.95 | 198000 | 660 | 0% | 0% | 0% | 0 | 0 | 0 | 0 | 0 | 0 | 0 | 0.95 | 0%
[5 empty] | 0.96 | 198000 | 660 | 0% | 0% | 0% | 0 | 0 | 0 | 0 | 0 | 0 | 0 | 0.96 | 0%
[5 empty] | 0.97 | 198000 | 660 | 0% | 0% | 0% | 0 | 0 | 0 | 0 | 0 | 0 | 0 | 0.97 | 0%
[5 empty] | 0.98 | 198000 | 660 | 0% | 0% | 0% | 0 | 0 | 0 | 0 | 0 | 0 | 0 | 0.98 | 0%
[5 empty] | 0.99 | 198000 | 660 | 0% | 0% | 0% | 0 | 0 | 0 | 0 | 0 | 0 | 0 | 0.99 | 0%
[5 empty] | 1 | 198000 | 660 | 0% | 0% | 0% | 0 | 0 | 0 | 0 | 0 | 0 | 0 | 1 | 0%
[5 empty] | 1.01 | 198000 | 660 | 0% | 0% | 0% | 0 | 0 | 0 | 0 | 0 | 0 | 0 | 1.01 | 0%
[5 empty] | 1.02 | 198000 | 660 | 0% | 0% | 0% | 0 | 0 | 0 | 0 | 0 | 0 | 0 | 1.02 | 0%
[5 empty] | 1.03 | 198000 | 660 | 0% | 0% | 0% | 0 | 0 | 0 | 0 | 0 | 0 | 0 | 1.03 | 0%
[5 empty] | 1.04 | 198000 | 660 | 0% | 0% | 0% | 0 | 0 | 0 | 0 | 0 | 0 | 0 | 1.04 | 0%
[5 empty] | 1.05 | 198000 | 660 | 0% | 0% | 0% | 0 | 0 | 0 | 0 | 0 | 0 | 0 | 1.05 | 0%
[5 empty] | 1.06 | 198000 | 660 | 0% | 0% | 0% | 0 | 0 | 0 | 0 | 0 | 0 | 0 | 1.06 | 0%
[5 empty] | 1.07 | 198000 | 660 | 0% | 0% | 0% | 0 | 0 | 0 | 0 | 0 | 0 | 0 | 1.07 | 0%
[5 empty] | 1.08 | 198000 | 660 | 0% | 0% | 0% | 0 | 0 | 0 | 0 | 0 | 0 | 0 | 1.08 | 0%
[5 empty] | 1.09 | 198000 | 660 | 0% | 0% | 0% | 0 | 0 | 0 | 0 | 0 | 0 | 0 | 1.09 | 0%
[5 empty] | 1.1 | 198000 | 660 | 0% | 0% | 0% | 0 | 0 | 0 | 0 | 0 | 0 | 0 | 1.1 | 0%
[5 empty] | 1.11 | 198000 | 660 | 0% | 0% | 0% | 0 | 0 | 0 | 0 | 0 | 0 | 0 | 1.11 | 0%
[5 empty] | 1.12 | 198000 | 660 | 0% | 0% | 0% | 0 | 0 | 0 | 0 | 0 | 0 | 0 | 1.12 | 0%
[5 empty] | 1.13 | 198000 | 660 | 0% | 0% | 0% | 0 | 0 | 0 | 0 | 0 | 0 | 0 | 1.13 | 0%
[5 empty] | 1.14 | 198000 | 660 | 0% | 0% | 0% | 0 | 0 | 0 | 0 | 0 | 0 | 0 | 1.14 | 0%
[5 empty] | 1.15 | 198000 | 660 | 0% | 0% | 0% | 0 | 0 | 0 | 0 | 0 | 0 | 0 | 1.15 | 0%
[5 empty] | 1.16 | 198000 | 660 | 0% | 0% | 0% | 0 | 0 | 0 | 0 | 0 | 0 | 0 | 1.16 | 0%
[5 empty] | 1.17 | 198000 | 660 | 0% | 0% | 0% | 0 | 0 | 0 | 0 | 0 | 0 | 0 | 1.17 | 0%
[5 empty] | 1.18 | 198000 | 660 | 0% | 0% | 0% | 0 | 0 | 0 | 0 | 0 | 0 | 0 | 1.18 | 0%
[5 empty] | 1.19 | 198000 | 660 | 0% | 0% | 0% | 0 | 0 | 0 | 0 | 0 | 0 | 0 | 1.19 | 0%
[5 empty] | 1.2 | 198000 | 660 | 0% | 0% | 0% | 0 | 0 | 0 | 0 | 0 | 0 | 0 | 1.2 | 0%
[5 empty] | 1.21 | 198000 | 660 | 0% | 0% | 0% | 0 | 0 | 0 | 0 | 0 | 0 | 0 | 1.21 | 0%
[5 empty] | 1.22 | 198000 | 660 | 0% | 0% | 0% | 0 | 0 | 0 | 0 | 0 | 0 | 0 | 1.22 | 0%
[5 empty] | 1.23 | 198000 | 660 | 0% | 0% | 0% | 0 | 0 | 0 | 0 | 0 | 0 | 0 | 1.23 | 0%
[5 empty] | 1.24 | 198000 | 660 | 0% | 0% | 0% | 0 | 0 | 0 | 0 | 0 | 0 | 0 | 1.24 | 0%
[5 empty] | 1.25 | 198000 | 660 | 0% | 0% | 0% | 0 | 0 | 0 | 0 | 0 | 0 | 0 | 1.25 | 0%
[5 empty] | 1.26 | 198000 | 660 | 0% | 0% | 0% | 0 | 0 | 0 | 0 | 0 | 0 | 0 | 1.26 | 0%
[5 empty] | 1.27 | 198000 | 660 | 0% | 0% | 0% | 0 | 0 | 0 | 0 | 0 | 0 | 0 | 1.27 | 0%
[5 empty] | 1.28 | 198000 | 660 | 0% | 0% | 0% | 0 | 0 | 0 | 0 | 0 | 0 | 0 | 1.28 | 0%
[5 empty] | 1.29 | 198000 | 660 | 0% | 0% | 0% | 0 | 0 | 0 | 0 | 0 | 0 | 0 | 1.29 | 0%
[5 empty] | 1.3 | 198000 | 660 | 0% | 0% | 0% | 0 | 0 | 0 | 0 | 0 | 0 | 0 | 1.3 | 0%
[5 empty] | 1.31 | 198000 | 660 | 0% | 0% | 0% | 0 | 0 | 0 | 0 | 0 | 0 | 0 | 1.31 | 0%
[5 empty] | 1.32 | 198000 | 660 | 0% | 0% | 0% | 0 | 0 | 0 | 0 | 0 | 0 | 0 | 1.32 | 0%
[5 empty] | 1.33 | 198000 | 660 | 0% | 0% | 0% | 0 | 0 | 0 | 0 | 0 | 0 | 0 | 1.33 | 0%
[5 empty] | 1.34 | 198000 | 660 | 0% | 0% | 0% | 0 | 0 | 0 | 0 | 0 | 0 | 0 | 1.34 | 0%
[5 empty] | 1.35 | 198000 | 660 | 0% | 0% | 0% | 0 | 0 | 0 | 0 | 0 | 0 | 0 | 1.35 | 0%
[5 empty] | 1.36 | 198000 | 660 | 0% | 0% | 0% | 0 | 0 | 0 | 0 | 0 | 0 | 0 | 1.36 | 0%
[5 empty] | 1.37 | 198000 | 660 | 0% | 0% | 0% | 0 | 0 | 0 | 0 | 0 | 0 | 0 | 1.37 | 0%
[5 empty] | 1.38 | 198000 | 660 | 0% | 0% | 0% | 0 | 0 | 0 | 0 | 0 | 0 | 0 | 1.38 | 0%
[5 empty] | 1.39 | 198000 | 660 | 0% | 0% | 0% | 0 | 0 | 0 | 0 | 0 | 0 | 0 | 1.39 | 0%
[5 empty] | 1.4 | 198000 | 660 | 0% | 0% | 0% | 0 | 0 | 0 | 0 | 0 | 0 | 0 | 1.4 | 0%
[5 empty] | 1.41 | 198000 | 660 | 0% | 0% | 0% | 0 | 0 | 0 | 0 | 0 | 0 | 0 | 1.41 | 0%
[5 empty] | 1.42 | 198000 | 660 | 0% | 0% | 0% | 0 | 0 | 0 | 0 | 0 | 0 | 0 | 1.42 | 0%
[5 empty] | 1.43 | 198000 | 660 | 0% | 0% | 0% | 0 | 0 | 0 | 0 | 0 | 0 | 0 | 1.43 | 0%
[5 empty] | 1.44 | 198000 | 660 | 0% | 0% | 0% | 0 | 0 | 0 | 0 | 0 | 0 | 0 | 1.44 | 0%
[5 empty] | 1.45 | 198000 | 660 | 0% | 0% | 0% | 0 | 0 | 0 | 0 | 0 | 0 | 0 | 1.45 | 0%
[5 empty] | 1.46 | 198000 | 660 | 0% | 0% | 0% | 0 | 0 | 0 | 0 | 0 | 0 | 0 | 1.46 | 0%
[5 empty] | 1.47 | 198000 | 660 | 0% | 0% | 0% | 0 | 0 | 0 | 0 | 0 | 0 | 0 | 1.47 | 0%
[5 empty] | 1.48 | 198000 | 660 | 0% | 0% | 0% | 0 | 0 | 0 | 0 | 0 | 0 | 0 | 1.48 | 0%
[5 empty] | 1.49 | 198000 | 660 | 0% | 0% | 0% | 0 | 0 | 0 | 0 | 0 | 0 | 0 | 1.49 | 0%
[5 empty] | 1.5 | 198000 | 660 | 0% | 0% | 0% | 0 | 0 | 0 | 0 | 0 | 0 | 0 | 1.5 | 0%
[5 empty] | 1.51 | 198000 | 660 | 0% | 0% | 0% | 0 | 0 | 0 | 0 | 0 | 0 | 0 | 1.51 | 0%
[5 empty] | 1.52 | 198000 | 660 | 0% | 0% | 0% | 0 | 0 | 0 | 0 | 0 | 0 | 0 | 1.52 | 0%
[5 empty] | 1.53 | 198000 | 660 | 0% | 0% | 0% | 0 | 0 | 0 | 0 | 0 | 0 | 0 | 1.53 | 0%
[5 empty] | 1.54 | 198000 | 660 | 0% | 0% | 0% | 0 | 0 | 0 | 0 | 0 | 0 | 0 | 1.54 | 0%
[5 empty] | 1.55 | 198000 | 660 | 0% | 0% | 0% | 0 | 0 | 0 | 0 | 0 | 0 | 0 | 1.55 | 0%
[5 empty] | 1.56 | 198000 | 660 | 0% | 0% | 0% | 0 | 0 | 0 | 0 | 0 | 0 | 0 | 1.56 | 0%
[5 empty] | 1.57 | 198000 | 660 | 0% | 0% | 0% | 0 | 0 | 0 | 0 | 0 | 0 | 0 | 1.57 | 0%
[5 empty] | 1.58 | 198000 | 660 | 0% | 0% | 0% | 0 | 0 | 0 | 0 | 0 | 0 | 0 | 1.58 | 0%
[5 empty] | 1.59 | 198000 | 660 | 0% | 0% | 0% | 0 | 0 | 0 | 0 | 0 | 0 | 0 | 1.59 | 0%
[5 empty] | 1.6 | 198000 | 660 | 0% | 0% | 0% | 0 | 0 | 0 | 0 | 0 | 0 | 0 | 1.6 | 0%
[5 empty] | 1.61 | 198000 | 660 | 0% | 0% | 0% | 0 | 0 | 0 | 0 | 0 | 0 | 0 | 1.61 | 0%
[5 empty] | 1.62 | 198000 | 660 | 0% | 0% | 0% | 0 | 0 | 0 | 0 | 0 | 0 | 0 | 1.62 | 0%
[5 empty] | 1.63 | 198000 | 660 | 0% | 0% | 0% | 0 | 0 | 0 | 0 | 0 | 0 | 0 | 1.63 | 0%
[5 empty] | 1.64 | 198000 | 660 | 0% | 0% | 0% | 0 | 0 | 0 | 0 | 0 | 0 | 0 | 1.64 | 0%
[5 empty] | 1.65 | 198000 | 660 | 0% | 0% | 0% | 0 | 0 | 0 | 0 | 0 | 0 | 0 | 1.65 | 0%
[5 empty] | 1.66 | 198000 | 660 | 0% | 0% | 0% | 0 | 0 | 0 | 0 | 0 | 0 | 0 | 1.66 | 0%
[5 empty] | 1.67 | 198000 | 660 | 0% | 0% | 0% | 0 | 0 | 0 | 0 | 0 | 0 | 0 | 1.67 | 0%
[5 empty] | 1.68 | 198000 | 660 | 0% | 0% | 0% | 0 | 0 | 0 | 0 | 0 | 0 | 0 | 1.68 | 0%
[5 empty] | 1.69 | 198000 | 660 | 0% | 0% | 0% | 0 | 0 | 0 | 0 | 0 | 0 | 0 | 1.69 | 0%
[5 empty] | 1.7 | 198000 | 660 | 0% | 0% | 0% | 0 | 0 | 0 | 0 | 0 | 0 | 0 | 1.7 | 0%
[5 empty] | 1.71 | 198000 | 660 | 0% | 0% | 0% | 0 | 0 | 0 | 0 | 0 | 0 | 0 | 1.71 | 0%
[5 empty] | 1.72 | 198000 | 660 | 0% | 0% | 0% | 0 | 0 | 0 | 0 | 0 | 0 | 0 | 1.72 | 0%
[5 empty] | 1.73 | 198000 | 660 | 0% | 0% | 0% | 0 | 0 | 0 | 0 | 0 | 0 | 0 | 1.73 | 0%
[5 empty] | 1.74 | 198000 | 660 | 0% | 0% | 0% | 0 | 0 | 0 | 0 | 0 | 0 | 0 | 1.74 | 0%
[5 empty] | 1.75 | 198000 | 660 | 0% | 0% | 0% | 0 | 0 | 0 | 0 | 0 | 0 | 0 | 1.75 | 0%
[5 empty] | 1.76 | 198000 | 660 | 0% | 0% | 0% | 0 | 0 | 0 | 0 | 0 | 0 | 0 | 1.76 | 0%
[5 empty] | 1.77 | 198000 | 660 | 0% | 0% | 0% | 0 | 0 | 0 | 0 | 0 | 0 | 0 | 1.77 | 0%
[5 empty] | 1.78 | 198000 | 660 | 0% | 0% | 0% | 0 | 0 | 0 | 0 | 0 | 0 | 0 | 1.78 | 0%
[5 empty] | 1.79 | 198000 | 660 | 0% | 0% | 0% | 0 | 0 | 0 | 0 | 0 | 0 | 0 | 1.79 | 0%
[5 empty] | 1.8 | 198000 | 660 | 0% | 0% | 0% | 0 | 0 | 0 | 0 | 0 | 0 | 0 | 1.8 | 0%
[5 empty] | 1.81 | 198000 | 660 | 0% | 0% | 0% | 0 | 0 | 0 | 0 | 0 | 0 | 0 | 1.81 | 0%
[5 empty] | 1.82 | 198000 | 660 | 0% | 0% | 0% | 0 | 0 | 0 | 0 | 0 | 0 | 0 | 1.82 | 0%
[5 empty] | 1.83 | 198000 | 660 | 0% | 0% | 0% | 0 | 0 | 0 | 0 | 0 | 0 | 0 | 1.83 | 0%
[5 empty] | 1.84 | 198000 | 660 | 0% | 0% | 0% | 0 | 0 | 0 | 0 | 0 | 0 | 0 | 1.84 | 0%
[5 empty] | 1.85 | 198000 | 660 | 0% | 0% | 0% | 0 | 0 | 0 | 0 | 0 | 0 | 0 | 1.85 | 0%
[5 empty] | 1.86 | 198000 | 660 | 0% | 0% | 0% | 0 | 0 | 0 | 0 | 0 | 0 | 0 | 1.86 | 0%
[5 empty] | 1.87 | 198000 | 660 | 0% | 0% | 0% | 0 | 0 | 0 | 0 | 0 | 0 | 0 | 1.87 | 0%
[5 empty] | 1.88 | 198000 | 660 | 0% | 0% | 0% | 0 | 0 | 0 | 0 | 0 | 0 | 0 | 1.88 | 0%
[5 empty] | 1.89 | 198000 | 660 | 0% | 0% | 0% | 0 | 0 | 0 | 0 | 0 | 0 | 0 | 1.89 | 0%
[5 empty] | 1.9 | 198000 | 660 | 0% | 0% | 0% | 0 | 0 | 0 | 0 | 0 | 0 | 0 | 1.9 | 0%
[5 empty] | 1.91 | 198000 | 660 | 0% | 0% | 0% | 0 | 0 | 0 | 0 | 0 | 0 | 0 | 1.91 | 0%
[5 empty] | 1.92 | 198000 | 660 | 0% | 0% | 0% | 0 | 0 | 0 | 0 | 0 | 0 | 0 | 1.92 | 0%
[5 empty] | 1.93 | 198000 | 660 | 0% | 0% | 0% | 0 | 0 | 0 | 0 | 0 | 0 | 0 | 1.93 | 0%
[5 empty] | 1.94 | 198000 | 660 | 0% | 0% | 0% | 0 | 0 | 0 | 0 | 0 | 0 | 0 | 1.94 | 0%
[5 empty] | 1.95 | 198000 | 660 | 0% | 0% | 0% | 0 | 0 | 0 | 0 | 0 | 0 | 0 | 1.95 | 0%
[5 empty] | 1.96 | 198000 | 660 | 0% | 0% | 0% | 0 | 0 | 0 | 0 | 0 | 0 | 0 | 1.96 | 0%
[5 empty] | 1.97 | 198000 | 660 | 0% | 0% | 0% | 0 | 0 | 0 | 0 | 0 | 0 | 0 | 1.97 | 0%
[5 empty] | 1.98 | 198000 | 660 | 0% | 0% | 0% | 0 | 0 | 0 | 0 | 0 | 0 | 0 | 1.98 | 0%
[5 empty] | 1.99 | 198000 | 660 | 0% | 0% | 0% | 0 | 0 | 0 | 0 | 0 | 0 | 0 | 1.99 | 0%
[5 empty] | 2 | 198000 | 660 | 0% | 0% | 0% | 0 | 0 | 0 | 0 | 0 | 0 | 0 | 2 | 0%
[5 empty] | 2.01 | 198000 | 660 | 0% | 0% | 0% | 0 | 0 | 0 | 0 | 0 | 0 | 0 | 2.01 | 0%
[5 empty] | 2.02 | 198000 | 660 | 0% | 0% | 0% | 0 | 0 | 0 | 0 | 0 | 0 | 0 | 2.02 | 0%
[5 empty] | 2.03 | 198000 | 660 | 0% | 0% | 0% | 0 | 0 | 0 | 0 | 0 | 0 | 0 | 2.03 | 0%
[5 empty] | 2.04 | 198000 | 660 | 0% | 0% | 0% | 0 | 0 | 0 | 0 | 0 | 0 | 0 | 2.04 | 0%
[5 empty] | 2.05 | 198000 | 660 | 0% | 0% | 0% | 0 | 0 | 0 | 0 | 0 | 0 | 0 | 2.05 | 0%
[5 empty] | 2.06 | 198000 | 660 | 0% | 0% | 0% | 0 | 0 | 0 | 0 | 0 | 0 | 0 | 2.06 | 0%
[5 empty] | 2.07 | 198000 | 660 | 0% | 0% | 0% | 0 | 0 | 0 | 0 | 0 | 0 | 0 | 2.07 | 0%
[5 empty] | 2.08 | 198000 | 660 | 0% | 0% | 0% | 0 | 0 | 0 | 0 | 0 | 0 | 0 | 2.08 | 0%
[5 empty] | 2.09 | 198000 | 660 | 0% | 0% | 0% | 0 | 0 | 0 | 0 | 0 | 0 | 0 | 2.09 | 0%
[5 empty] | 2.1 | 198000 | 660 | 0% | 0% | 0% | 0 | 0 | 0 | 0 | 0 | 0 | 0 | 2.1 | 0%
[5 empty] | 2.11 | 198000 | 660 | 0% | 0% | 0% | 0 | 0 | 0 | 0 | 0 | 0 | 0 | 2.11 | 0%
[5 empty] | 2.12 | 198000 | 660 | 0% | 0% | 0% | 0 | 0 | 0 | 0 | 0 | 0 | 0 | 2.12 | 0%
[5 empty] | 2.13 | 198000 | 660 | 0% | 0% | 0% | 0 | 0 | 0 | 0 | 0 | 0 | 0 | 2.13 | 0%
[5 empty] | 2.14 | 198000 | 660 | 0% | 0% | 0% | 0 | 0 | 0 | 0 | 0 | 0 | 0 | 2.14 | 0%
[5 empty] | 2.15 | 198000 | 660 | 0% | 0% | 0% | 0 | 0 | 0 | 0 | 0 | 0 | 0 | 2.15 | 0%
[5 empty] | 2.16 | 198000 | 660 | 0% | 0% | 0% | 0 | 0 | 0 | 0 | 0 | 0 | 0 | 2.16 | 0%
[5 empty] | 2.17 | 198000 | 660 | 0% | 0% | 0% | 0 | 0 | 0 | 0 | 0 | 0 | 0 | 2.17 | 0%
[5 empty] | 2.18 | 198000 | 660 | 0% | 0% | 0% | 0 | 0 | 0 | 0 | 0 | 0 | 0 | 2.18 | 0%
[5 empty] | 2.19 | 198000 | 660 | 0% | 0% | 0% | 0 | 0 | 0 | 0 | 0 | 0 | 0 | 2.19 | 0%
[5 empty] | 2.2 | 198000 | 660 | 0% | 0% | 0% | 0 | 0 | 0 | 0 | 0 | 0 | 0 | 2.2 | 0%
[5 empty] | 2.21 | 198000 | 660 | 0% | 0% | 0% | 0 | 0 | 0 | 0 | 0 | 0 | 0 | 2.21 | 0%
[5 empty] | 2.22 | 198000 | 660 | 0% | 0% | 0% | 0 | 0 | 0 | 0 | 0 | 0 | 0 | 2.22 | 0%
[5 empty] | 2.23 | 198000 | 660 | 0% | 0% | 0% | 0 | 0 | 0 | 0 | 0 | 0 | 0 | 2.23 | 0%
[5 empty] | 2.24 | 198000 | 660 | 0% | 0% | 0% | 0 | 0 | 0 | 0 | 0 | 0 | 0 | 2.24 | 0%
[5 empty] | 2.25 | 198000 | 660 | 0% | 0% | 0% | 0 | 0 | 0 | 0 | 0 | 0 | 0 | 2.25 | 0%
[5 empty] | 2.26 | 198000 | 660 | 0% | 0% | 0% | 0 | 0 | 0 | 0 | 0 | 0 | 0 | 2.26 | 0%
[5 empty] | 2.27 | 198000 | 660 | 0% | 0% | 0% | 0 | 0 | 0 | 0 | 0 | 0 | 0 | 2.27 | 0%
[5 empty] | 2.28 | 198000 | 660 | 0% | 0% | 0% | 0 | 0 | 0 | 0 | 0 | 0 | 0 | 2.28 | 0%
[5 empty] | 2.29 | 198000 | 660 | 0% | 0% | 0% | 0 | 0 | 0 | 0 | 0 | 0 | 0 | 2.29 | 0%
[5 empty] | 2.3 | 198000 | 660 | 0% | 0% | 0% | 0 | 0 | 0 | 0 | 0 | 0 | 0 | 2.3 | 0%
[5 empty] | 2.31 | 198000 | 660 | 0% | 0% | 0% | 0 | 0 | 0 | 0 | 0 | 0 | 0 | 2.31 | 0%
[5 empty] | 2.32 | 198000 | 660 | 0% | 0% | 0% | 0 | 0 | 0 | 0 | 0 | 0 | 0 | 2.32 | 0%
[5 empty] | 2.33 | 198000 | 660 | 0% | 0% | 0% | 0 | 0 | 0 | 0 | 0 | 0 | 0 | 2.33 | 0%
[5 empty] | 2.34 | 198000 | 660 | 0% | 0% | 0% | 0 | 0 | 0 | 0 | 0 | 0 | 0 | 2.34 | 0%
[5 empty] | 2.35 | 198000 | 660 | 0% | 0% | 0% | 0 | 0 | 0 | 0 | 0 | 0 | 0 | 2.35 | 0%
[5 empty] | 2.36 | 198000 | 660 | 0% | 0% | 0% | 0 | 0 | 0 | 0 | 0 | 0 | 0 | 2.36 | 0%
[5 empty] | 2.37 | 198000 | 660 | 0% | 0% | 0% | 0 | 0 | 0 | 0 | 0 | 0 | 0 | 2.37 | 0%
[5 empty] | 2.38 | 198000 | 660 | 0% | 0% | 0% | 0 | 0 | 0 | 0 | 0 | 0 | 0 | 2.38 | 0%
[5 empty] | 2.39 | 198000 | 660 | 0% | 0% | 0% | 0 | 0 | 0 | 0 | 0 | 0 | 0 | 2.39 | 0%
[5 empty] | 2.4 | 198000 | 660 | 0% | 0% | 0% | 0 | 0 | 0 | 0 | 0 | 0 | 0 | 2.4 | 0%
[5 empty] | 2.41 | 198000 | 660 | 0% | 0% | 0% | 0 | 0 | 0 | 0 | 0 | 0 | 0 | 2.41 | 0%
[5 empty] | 2.42 | 198000 | 660 | 0% | 0% | 0% | 0 | 0 | 0 | 0 | 0 | 0 | 0 | 2.42 | 0%
[5 empty] | 2.43 | 198000 | 660 | 0% | 0% | 0% | 0 | 0 | 0 | 0 | 0 | 0 | 0 | 2.43 | 0%
[5 empty] | 2.44 | 198000 | 660 | 0% | 0% | 0% | 0 | 0 | 0 | 0 | 0 | 0 | 0 | 2.44 | 0%
[5 empty] | 2.45 | 198000 | 660 | 0% | 0% | 0% | 0 | 0 | 0 | 0 | 0 | 0 | 0 | 2.45 | 0%
[5 empty] | 2.46 | 198000 | 660 | 0% | 0% | 0% | 0 | 0 | 0 | 0 | 0 | 0 | 0 | 2.46 | 0%
[5 empty] | 2.47 | 198000 | 660 | 0% | 0% | 0% | 0 | 0 | 0 | 0 | 0 | 0 | 0 | 2.47 | 0%
[5 empty] | 2.48 | 198000 | 660 | 0% | 0% | 0% | 0 | 0 | 0 | 0 | 0 | 0 | 0 | 2.48 | 0%
[5 empty] | 2.49 | 198000 | 660 | 0% | 0% | 0% | 0 | 0 | 0 | 0 | 0 | 0 | 0 | 2.49 | 0%
[5 empty] | 2.5 | 198000 | 660 | 0% | 0% | 0% | 0 | 0 | 0 | 0 | 0 | 0 | 0 | 2.5 | 0%
[5 empty] | 2.51 | 198000 | 660 | 0% | 0% | 0% | 0 | 0 | 0 | 0 | 0 | 0 | 0 | 2.51 | 0%
[5 empty] | 2.52 | 198000 | 660 | 0% | 0% | 0% | 0 | 0 | 0 | 0 | 0 | 0 | 0 | 2.52 | 0%
[5 empty] | 2.53 | 198000 | 660 | 0% | 0% | 0% | 0 | 0 | 0 | 0 | 0 | 0 | 0 | 2.53 | 0%
[5 empty] | 2.54 | 198000 | 660 | 0% | 0% | 0% | 0 | 0 | 0 | 0 | 0 | 0 | 0 | 2.54 | 0%
[5 empty] | 2.55 | 198000 | 660 | 0% | 0% | 0% | 0 | 0 | 0 | 0 | 0 | 0 | 0 | 2.55 | 0%
[5 empty] | 2.56 | 198000 | 660 | 0% | 0% | 0% | 0 | 0 | 0 | 0 | 0 | 0 | 0 | 2.56 | 0%
[5 empty] | 2.57 | 198000 | 660 | 0% | 0% | 0% | 0 | 0 | 0 | 0 | 0 | 0 | 0 | 2.57 | 0%
[5 empty] | 2.58 | 198000 | 660 | 0% | 0% | 0% | 0 | 0 | 0 | 0 | 0 | 0 | 0 | 2.58 | 0%
[5 empty] | 2.59 | 198000 | 660 | 0% | 0% | 0% | 0 | 0 | 0 | 0 | 0 | 0 | 0 | 2.59 | 0%
[5 empty] | 2.6 | 198000 | 660 | 0% | 0% | 0% | 0 | 0 | 0 | 0 | 0 | 0 | 0 | 2.6 | 0%
[5 empty] | 2.61 | 198000 | 660 | 0% | 0% | 0% | 0 | 0 | 0 | 0 | 0 | 0 | 0 | 2.61 | 0%
[5 empty] | 2.62 | 198000 | 660 | 0% | 0% | 0% | 0 | 0 | 0 | 0 | 0 | 0 | 0 | 2.62 | 0%
[5 empty] | 2.63 | 198000 | 660 | 0% | 0% | 0% | 0 | 0 | 0 | 0 | 0 | 0 | 0 | 2.63 | 0%
[5 empty] | 2.64 | 198000 | 660 | 0% | 0% | 0% | 0 | 0 | 0 | 0 | 0 | 0 | 0 | 2.64 | 0%
[5 empty] | 2.65 | 198000 | 660 | 0% | 0% | 0% | 0 | 0 | 0 | 0 | 0 | 0 | 0 | 2.65 | 0%
[5 empty] | 2.66 | 198000 | 660 | 0% | 0% | 0% | 0 | 0 | 0 | 0 | 0 | 0 | 0 | 2.66 | 0%
[5 empty] | 2.67 | 198000 | 660 | 0% | 0% | 0% | 0 | 0 | 0 | 0 | 0 | 0 | 0 | 2.67 | 0%
[5 empty] | 2.68 | 198000 | 660 | 0% | 0% | 0% | 0 | 0 | 0 | 0 | 0 | 0 | 0 | 2.68 | 0%
[5 empty] | 2.69 | 198000 | 660 | 0% | 0% | 0% | 0 | 0 | 0 | 0 | 0 | 0 | 0 | 2.69 | 0%
[5 empty] | 2.7 | 198000 | 660 | 0% | 0% | 0% | 0 | 0 | 0 | 0 | 0 | 0 | 0 | 2.7 | 0%
[5 empty] | 2.71 | 198000 | 660 | 0% | 0% | 0% | 0 | 0 | 0 | 0 | 0 | 0 | 0 | 2.71 | 0%
[5 empty] | 2.72 | 198000 | 660 | 0% | 0% | 0% | 0 | 0 | 0 | 0 | 0 | 0 | 0 | 2.72 | 0%
[5 empty] | 2.73 | 198000 | 660 | 0% | 0% | 0% | 0 | 0 | 0 | 0 | 0 | 0 | 0 | 2.73 | 0%
[5 empty] | 2.74 | 198000 | 660 | 0% | 0% | 0% | 0 | 0 | 0 | 0 | 0 | 0 | 0 | 2.74 | 0%
[5 empty] | 2.75 | 198000 | 660 | 0% | 0% | 0% | 0 | 0 | 0 | 0 | 0 | 0 | 0 | 2.75 | 0%
[5 empty] | 2.76 | 198000 | 660 | 0% | 0% | 0% | 0 | 0 | 0 | 0 | 0 | 0 | 0 | 2.76 | 0%
[5 empty] | 2.77 | 198000 | 660 | 0% | 0% | 0% | 0 | 0 | 0 | 0 | 0 | 0 | 0 | 2.77 | 0%
[5 empty] | 2.78 | 198000 | 660 | 0% | 0% | 0% | 0 | 0 | 0 | 0 | 0 | 0 | 0 | 2.78 | 0%
[5 empty] | 2.79 | 198000 | 660 | 0% | 0% | 0% | 0 | 0 | 0 | 0 | 0 | 0 | 0 | 2.79 | 0%
[5 empty] | 2.8 | 198000 | 660 | 0% | 0% | 0% | 0 | 0 | 0 | 0 | 0 | 0 | 0 | 2.8 | 0%
[5 empty] | 2.81 | 198000 | 660 | 0% | 0% | 0% | 0 | 0 | 0 | 0 | 0 | 0 | 0 | 2.81 | 0%
[5 empty] | 2.82 | 198000 | 660 | 0% | 0% | 0% | 0 | 0 | 0 | 0 | 0 | 0 | 0 | 2.82 | 0%
[5 empty] | 2.83 | 198000 | 660 | 0% | 0% | 0% | 0 | 0 | 0 | 0 | 0 | 0 | 0 | 2.83 | 0%
[5 empty] | 2.84 | 198000 | 660 | 0% | 0% | 0% | 0 | 0 | 0 | 0 | 0 | 0 | 0 | 2.84 | 0%
[5 empty] | 2.85 | 198000 | 660 | 0% | 0% | 0% | 0 | 0 | 0 | 0 | 0 | 0 | 0 | 2.85 | 0%
[5 empty] | 2.86 | 198000 | 660 | 0% | 0% | 0% | 0 | 0 | 0 | 0 | 0 | 0 | 0 | 2.86 | 0%
[5 empty] | 2.87 | 198000 | 660 | 0% | 0% | 0% | 0 | 0 | 0 | 0 | 0 | 0 | 0 | 2.87 | 0%
[5 empty] | 2.88 | 198000 | 660 | 0% | 0% | 0% | 0 | 0 | 0 | 0 | 0 | 0 | 0 | 2.88 | 0%
[5 empty] | 2.89 | 198000 | 660 | 0% | 0% | 0% | 0 | 0 | 0 | 0 | 0 | 0 | 0 | 2.89 | 0%
[5 empty] | 2.9 | 198000 | 660 | 0% | 0% | 0% | 0 | 0 | 0 | 0 | 0 | 0 | 0 | 2.9 | 0%
[5 empty] | 2.91 | 198000 | 660 | 0% | 0% | 0% | 0 | 0 | 0 | 0 | 0 | 0 | 0 | 2.91 | 0%
[5 empty] | 2.92 | 198000 | 660 | 0% | 0% | 0% | 0 | 0 | 0 | 0 | 0 | 0 | 0 | 2.92 | 0%
[5 empty] | 2.93 | 198000 | 660 | 0% | 0% | 0% | 0 | 0 | 0 | 0 | 0 | 0 | 0 | 2.93 | 0%
[5 empty] | 2.94 | 198000 | 660 | 0% | 0% | 0% | 0 | 0 | 0 | 0 | 0 | 0 | 0 | 2.94 | 0%
[5 empty] | 2.95 | 198000 | 660 | 0% | 0% | 0% | 0 | 0 | 0 | 0 | 0 | 0 | 0 | 2.95 | 0%
[5 empty] | 2.96 | 198000 | 660 | 0% | 0% | 0% | 0 | 0 | 0 | 0 | 0 | 0 | 0 | 2.96 | 0%
[5 empty] | 2.97 | 198000 | 660 | 0% | 0% | 0% | 0 | 0 | 0 | 0 | 0 | 0 | 0 | 2.97 | 0%
[5 empty] | 2.98 | 198000 | 660 | 0% | 0% | 0% | 0 | 0 | 0 | 0 | 0 | 0 | 0 | 2.98 | 0%
[5 empty] | 2.99 | 198000 | 660 | 0% | 0% | 0% | 0 | 0 | 0 | 0 | 0 | 0 | 0 | 2.99 | 0%
[5 empty] | 3 | 198000 | 660 | 0% | 0% | 0% | 0 | 0 | 0 | 0 | 0 | 0 | 0 | 3 | 0%
[5 empty] | 3.01 | 198000 | 660 | 0% | 0% | 0% | 0 | 0 | 0 | 0 | 0 | 0 | 0 | 3.01 | 0%
[5 empty] | 3.02 | 198000 | 660 | 0% | 0% | 0% | 0 | 0 | 0 | 0 | 0 | 0 | 0 | 3.02 | 0%
[5 empty] | 3.03 | 198000 | 660 | 0% | 0% | 0% | 0 | 0 | 0 | 0 | 0 | 0 | 0 | 3.03 | 0%
[5 empty] | 3.04 | 198000 | 660 | 0% | 0% | 0% | 0 | 0 | 0 | 0 | 0 | 0 | 0 | 3.04 | 0%
[5 empty] | 3.05 | 198000 | 660 | 0% | 0% | 0% | 0 | 0 | 0 | 0 | 0 | 0 | 0 | 3.05 | 0%
[5 empty] | 3.06 | 198000 | 660 | 0% | 0% | 0% | 0 | 0 | 0 | 0 | 0 | 0 | 0 | 3.06 | 0%
[5 empty] | 3.07 | 198000 | 660 | 0% | 0% | 0% | 0 | 0 | 0 | 0 | 0 | 0 | 0 | 3.07 | 0%
[5 empty] | 3.08 | 198000 | 660 | 0% | 0% | 0% | 0 | 0 | 0 | 0 | 0 | 0 | 0 | 3.08 | 0%
[5 empty] | 3.09 | 198000 | 660 | 0% | 0% | 0% | 0 | 0 | 0 | 0 | 0 | 0 | 0 | 3.09 | 0%
[5 empty] | 3.1 | 198000 | 660 | 0% | 0% | 0% | 0 | 0 | 0 | 0 | 0 | 0 | 0 | 3.1 | 0%
[5 empty] | 3.11 | 198000 | 660 | 0% | 0% | 0% | 0 | 0 | 0 | 0 | 0 | 0 | 0 | 3.11 | 0%
[5 empty] | 3.12 | 198000 | 660 | 0% | 0% | 0% | 0 | 0 | 0 | 0 | 0 | 0 | 0 | 3.12 | 0%
[5 empty] | 3.13 | 198000 | 660 | 0% | 0% | 0% | 0 | 0 | 0 | 0 | 0 | 0 | 0 | 3.13 | 0%
[5 empty] | 3.14 | 198000 | 660 | 0% | 0% | 0% | 0 | 0 | 0 | 0 | 0 | 0 | 0 | 3.14 | 0%
[5 empty] | 3.15 | 198000 | 660 | 0% | 0% | 0% | 0 | 0 | 0 | 0 | 0 | 0 | 0 | 3.15 | 0%
[5 empty] | 3.16 | 198000 | 660 | 0% | 0% | 0% | 0 | 0 | 0 | 0 | 0 | 0 | 0 | 3.16 | 0%
[5 empty] | 3.17 | 198000 | 660 | 0% | 0% | 0% | 0 | 0 | 0 | 0 | 0 | 0 | 0 | 3.17 | 0%
[5 empty] | 3.18 | 198000 | 660 | 0% | 0% | 0% | 0 | 0 | 0 | 0 | 0 | 0 | 0 | 3.18 | 0%
[5 empty] | 3.19 | 198000 | 660 | 0% | 0% | 0% | 0 | 0 | 0 | 0 | 0 | 0 | 0 | 3.19 | 0%
[5 empty] | 3.2 | 198000 | 660 | 0% | 0% | 0% | 0 | 0 | 0 | 0 | 0 | 0 | 0 | 3.2 | 0%
[5 empty] | 3.21 | 198000 | 660 | 0% | 0% | 0% | 0 | 0 | 0 | 0 | 0 | 0 | 0 | 3.21 | 0%
[5 empty] | 3.22 | 198000 | 660 | 0% | 0% | 0% | 0 | 0 | 0 | 0 | 0 | 0 | 0 | 3.22 | 0%
[5 empty] | 3.23 | 198000 | 660 | 0% | 0% | 0% | 0 | 0 | 0 | 0 | 0 | 0 | 0 | 3.23 | 0%
[5 empty] | 3.24 | 198000 | 660 | 0% | 0% | 0% | 0 | 0 | 0 | 0 | 0 | 0 | 0 | 3.24 | 0%
[5 empty] | 3.25 | 198000 | 660 | 0% | 0% | 0% | 0 | 0 | 0 | 0 | 0 | 0 | 0 | 3.25 | 0%
[5 empty] | 3.26 | 198000 | 660 | 0% | 0% | 0% | 0 | 0 | 0 | 0 | 0 | 0 | 0 | 3.26 | 0%
[5 empty] | 3.27 | 198000 | 660 | 0% | 0% | 0% | 0 | 0 | 0 | 0 | 0 | 0 | 0 | 3.27 | 0%
[5 empty] | 3.28 | 198000 | 660 | 0% | 0% | 0% | 0 | 0 | 0 | 0 | 0 | 0 | 0 | 3.28 | 0%
[5 empty] | 3.29 | 198000 | 660 | 0% | 0% | 0% | 0 | 0 | 0 | 0 | 0 | 0 | 0 | 3.29 | 0%
[5 empty] | 3.3 | 198000 | 660 | 0% | 0% | 0% | 0 | 0 | 0 | 0 | 0 | 0 | 0 | 3.3 | 0%
[5 empty] | 3.31 | 198000 | 660 | 0% | 0% | 0% | 0 | 0 | 0 | 0 | 0 | 0 | 0 | 3.31 | 0%
[5 empty] | 3.32 | 198000 | 660 | 0% | 0% | 0% | 0 | 0 | 0 | 0 | 0 | 0 | 0 | 3.32 | 0%
[5 empty] | 3.33 | 198000 | 660 | 0% | 0% | 0% | 0 | 0 | 0 | 0 | 0 | 0 | 0 | 3.33 | 0%
[5 empty] | 3.34 | 198000 | 660 | 0% | 0% | 0% | 0 | 0 | 0 | 0 | 0 | 0 | 0 | 3.34 | 0%
[5 empty] | 3.35 | 198000 | 660 | 0% | 0% | 0% | 0 | 0 | 0 | 0 | 0 | 0 | 0 | 3.35 | 0%
[5 empty] | 3.36 | 198000 | 660 | 0% | 0% | 0% | 0 | 0 | 0 | 0 | 0 | 0 | 0 | 3.36 | 0%
[5 empty] | 3.37 | 198000 | 660 | 0% | 0% | 0% | 0 | 0 | 0 | 0 | 0 | 0 | 0 | 3.37 | 0%
[5 empty] | 3.38 | 198000 | 660 | 0% | 0% | 0% | 0 | 0 | 0 | 0 | 0 | 0 | 0 | 3.38 | 0%
[5 empty] | 3.39 | 198000 | 660 | 0% | 0% | 0% | 0 | 0 | 0 | 0 | 0 | 0 | 0 | 3.39 | 0%
[5 empty] | 3.4 | 198000 | 660 | 0% | 0% | 0% | 0 | 0 | 0 | 0 | 0 | 0 | 0 | 3.4 | 0%
[5 empty] | 3.41 | 198000 | 660 | 0% | 0% | 0% | 0 | 0 | 0 | 0 | 0 | 0 | 0 | 3.41 | 0%
[5 empty] | 3.42 | 198000 | 660 | 0% | 0% | 0% | 0 | 0 | 0 | 0 | 0 | 0 | 0 | 3.42 | 0%
[5 empty] | 3.43 | 198000 | 660 | 0% | 0% | 0% | 0 | 0 | 0 | 0 | 0 | 0 | 0 | 3.43 | 0%
[5 empty] | 3.44 | 198000 | 660 | 0% | 0% | 0% | 0 | 0 | 0 | 0 | 0 | 0 | 0 | 3.44 | 0%
[5 empty] | 3.45 | 198000 | 660 | 0% | 0% | 0% | 0 | 0 | 0 | 0 | 0 | 0 | 0 | 3.45 | 0%
[5 empty] | 3.46 | 198000 | 660 | 0% | 0% | 0% | 0 | 0 | 0 | 0 | 0 | 0 | 0 | 3.46 | 0%
[5 empty] | 3.47 | 198000 | 660 | 0% | 0% | 0% | 0 | 0 | 0 | 0 | 0 | 0 | 0 | 3.47 | 0%
[5 empty] | 3.48 | 198000 | 660 | 0% | 0% | 0% | 0 | 0 | 0 | 0 | 0 | 0 | 0 | 3.48 | 0%
[5 empty] | 3.49 | 198000 | 660 | 0% | 0% | 0% | 0 | 0 | 0 | 0 | 0 | 0 | 0 | 3.49 | 0%
[5 empty] | 3.5 | 198000 | 660 | 0% | 0% | 0% | 0 | 0 | 0 | 0 | 0 | 0 | 0 | 3.5 | 0%
[5 empty] | 3.51 | 198000 | 660 | 0% | 0% | 0% | 0 | 0 | 0 | 0 | 0 | 0 | 0 | 3.51 | 0%
[5 empty] | 3.52 | 198000 | 660 | 0% | 0% | 0% | 0 | 0 | 0 | 0 | 0 | 0 | 0 | 3.52 | 0%
[5 empty] | 3.53 | 198000 | 660 | 0% | 0% | 0% | 0 | 0 | 0 | 0 | 0 | 0 | 0 | 3.53 | 0%
[5 empty] | 3.54 | 198000 | 660 | 0% | 0% | 0% | 0 | 0 | 0 | 0 | 0 | 0 | 0 | 3.54 | 0%
[5 empty] | 3.55 | 198000 | 660 | 0% | 0% | 0% | 0 | 0 | 0 | 0 | 0 | 0 | 0 | 3.55 | 0%
[5 empty] | 3.56 | 198000 | 660 | 0% | 0% | 0% | 0 | 0 | 0 | 0 | 0 | 0 | 0 | 3.56 | 0%
[5 empty] | 3.57 | 198000 | 660 | 0% | 0% | 0% | 0 | 0 | 0 | 0 | 0 | 0 | 0 | 3.57 | 0%
[5 empty] | 3.58 | 198000 | 660 | 0% | 0% | 0% | 0 | 0 | 0 | 0 | 0 | 0 | 0 | 3.58 | 0%
[5 empty] | 3.59 | 198000 | 660 | 0% | 0% | 0% | 0 | 0 | 0 | 0 | 0 | 0 | 0 | 3.59 | 0%
[5 empty] | 3.6 | 198000 | 660 | 0% | 0% | 0% | 0 | 0 | 0 | 0 | 0 | 0 | 0 | 3.6 | 0%
[5 empty] | 3.61 | 198000 | 660 | 0% | 0% | 0% | 0 | 0 | 0 | 0 | 0 | 0 | 0 | 3.61 | 0%
[5 empty] | 3.62 | 198000 | 660 | 0% | 0% | 0% | 0 | 0 | 0 | 0 | 0 | 0 | 0 | 3.62 | 0%
[5 empty] | 3.63 | 198000 | 660 | 0% | 0% | 0% | 0 | 0 | 0 | 0 | 0 | 0 | 0 | 3.63 | 0%
[5 empty] | 3.64 | 198000 | 660 | 0% | 0% | 0% | 0 | 0 | 0 | 0 | 0 | 0 | 0 | 3.64 | 0%
[5 empty] | 3.65 | 198000 | 660 | 0% | 0% | 0% | 0 | 0 | 0 | 0 | 0 | 0 | 0 | 3.65 | 0%
[5 empty] | 3.66 | 198000 | 660 | 0% | 0% | 0% | 0 | 0 | 0 | 0 | 0 | 0 | 0 | 3.66 | 0%
[5 empty] | 3.67 | 198000 | 660 | 0% | 0% | 0% | 0 | 0 | 0 | 0 | 0 | 0 | 0 | 3.67 | 0%
[5 empty] | 3.68 | 198000 | 660 | 0% | 0% | 0% | 0 | 0 | 0 | 0 | 0 | 0 | 0 | 3.68 | 0%
[5 empty] | 3.69 | 198000 | 660 | 0% | 0% | 0% | 0 | 0 | 0 | 0 | 0 | 0 | 0 | 3.69 | 0%
[5 empty] | 3.7 | 198000 | 660 | 0% | 0% | 0% | 0 | 0 | 0 | 0 | 0 | 0 | 0 | 3.7 | 0%
[5 empty] | 3.71 | 198000 | 660 | 0% | 0% | 0% | 0 | 0 | 0 | 0 | 0 | 0 | 0 | 3.71 | 0%
[5 empty] | 3.72 | 198000 | 660 | 0% | 0% | 0% | 0 | 0 | 0 | 0 | 0 | 0 | 0 | 3.72 | 0%
[5 empty] | 3.73 | 198000 | 660 | 0% | 0% | 0% | 0 | 0 | 0 | 0 | 0 | 0 | 0 | 3.73 | 0%
[5 empty] | 3.74 | 198000 | 660 | 0% | 0% | 0% | 0 | 0 | 0 | 0 | 0 | 0 | 0 | 3.74 | 0%
[5 empty] | 3.75 | 198000 | 660 | 0% | 0% | 0% | 0 | 0 | 0 | 0 | 0 | 0 | 0 | 3.75 | 0%
[5 empty] | 3.76 | 198000 | 660 | 0% | 0% | 0% | 0 | 0 | 0 | 0 | 0 | 0 | 0 | 3.76 | 0%
[5 empty] | 3.77 | 198000 | 660 | 0% | 0% | 0% | 0 | 0 | 0 | 0 | 0 | 0 | 0 | 3.77 | 0%
[5 empty] | 3.78 | 198000 | 660 | 0% | 0% | 0% | 0 | 0 | 0 | 0 | 0 | 0 | 0 | 3.78 | 0%
[5 empty] | 3.79 | 198000 | 660 | 0% | 0% | 0% | 0 | 0 | 0 | 0 | 0 | 0 | 0 | 3.79 | 0%
[5 empty] | 3.8 | 198000 | 660 | 0% | 0% | 0% | 0 | 0 | 0 | 0 | 0 | 0 | 0 | 3.8 | 0%
[5 empty] | 3.81 | 198000 | 660 | 0% | 0% | 0% | 0 | 0 | 0 | 0 | 0 | 0 | 0 | 3.81 | 0%
[5 empty] | 3.82 | 198000 | 660 | 0% | 0% | 0% | 0 | 0 | 0 | 0 | 0 | 0 | 0 | 3.82 | 0%
[5 empty] | 3.83 | 198000 | 660 | 0% | 0% | 0% | 0 | 0 | 0 | 0 | 0 | 0 | 0 | 3.83 | 0%
[5 empty] | 3.84 | 198000 | 660 | 0% | 0% | 0% | 0 | 0 | 0 | 0 | 0 | 0 | 0 | 3.84 | 0%
[5 empty] | 3.85 | 198000 | 660 | 0% | 0% | 0% | 0 | 0 | 0 | 0 | 0 | 0 | 0 | 3.85 | 0%
[5 empty] | 3.86 | 198000 | 660 | 0% | 0% | 0% | 0 | 0 | 0 | 0 | 0 | 0 | 0 | 3.86 | 0%
[5 empty] | 3.87 | 198000 | 660 | 0% | 0% | 0% | 0 | 0 | 0 | 0 | 0 | 0 | 0 | 3.87 | 0%
[5 empty] | 3.88 | 198000 | 660 | 0% | 0% | 0% | 0 | 0 | 0 | 0 | 0 | 0 | 0 | 3.88 | 0%
[5 empty] | 3.89 | 198000 | 660 | 0% | 0% | 0% | 0 | 0 | 0 | 0 | 0 | 0 | 0 | 3.89 | 0%
[5 empty] | 3.9 | 198000 | 660 | 0% | 0% | 0% | 0 | 0 | 0 | 0 | 0 | 0 | 0 | 3.9 | 0%
[5 empty] | 3.91 | 198000 | 660 | 0% | 0% | 0% | 0 | 0 | 0 | 0 | 0 | 0 | 0 | 3.91 | 0%
[5 empty] | 3.92 | 198000 | 660 | 0% | 0% | 0% | 0 | 0 | 0 | 0 | 0 | 0 | 0 | 3.92 | 0%
[5 empty] | 3.93 | 198000 | 660 | 0% | 0% | 0% | 0 | 0 | 0 | 0 | 0 | 0 | 0 | 3.93 | 0%
[5 empty] | 3.94 | 198000 | 660 | 0% | 0% | 0% | 0 | 0 | 0 | 0 | 0 | 0 | 0 | 3.94 | 0%
[5 empty] | 3.95 | 198000 | 660 | 0% | 0% | 0% | 0 | 0 | 0 | 0 | 0 | 0 | 0 | 3.95 | 0%
[5 empty] | 3.96 | 198000 | 660 | 0% | 0% | 0% | 0 | 0 | 0 | 0 | 0 | 0 | 0 | 3.96 | 0%
[5 empty] | 3.97 | 198000 | 660 | 0% | 0% | 0% | 0 | 0 | 0 | 0 | 0 | 0 | 0 | 3.97 | 0%
[5 empty] | 3.98 | 198000 | 660 | 0% | 0% | 0% | 0 | 0 | 0 | 0 | 0 | 0 | 0 | 3.98 | 0%
[5 empty] | 3.99 | 198000 | 660 | 0% | 0% | 0% | 0 | 0 | 0 | 0 | 0 | 0 | 0 | 3.99 | 0%
[5 empty] | 4 | 198000 | 660 | 0% | 0% | 0% | 0 | 0 | 0 | 0 | 0 | 0 | 0 | 4 | 0%
[5 empty] | 4.01 | 198000 | 660 | 0% | 0% | 0% | 0 | 0 | 0 | 0 | 0 | 0 | 0 | 4.01 | 0%
[5 empty] | 4.02 | 198000 | 660 | 0% | 0% | 0% | 0 | 0 | 0 | 0 | 0 | 0 | 0 | 4.02 | 0%
[5 empty] | 4.03 | 198000 | 660 | 0% | 0% | 0% | 0 | 0 | 0 | 0 | 0 | 0 | 0 | 4.03 | 0%
[5 empty] | 4.04 | 198000 | 660 | 0% | 0% | 0% | 0 | 0 | 0 | 0 | 0 | 0 | 0 | 4.04 | 0%
[5 empty] | 4.05 | 198000 | 660 | 0% | 0% | 0% | 0 | 0 | 0 | 0 | 0 | 0 | 0 | 4.05 | 0%
[5 empty] | 4.06 | 198000 | 660 | 0% | 0% | 0% | 0 | 0 | 0 | 0 | 0 | 0 | 0 | 4.06 | 0%
[5 empty] | 4.07 | 198000 | 660 | 0% | 0% | 0% | 0 | 0 | 0 | 0 | 0 | 0 | 0 | 4.07 | 0%
[5 empty] | 4.08 | 198000 | 660 | 0% | 0% | 0% | 0 | 0 | 0 | 0 | 0 | 0 | 0 | 4.08 | 0%
[5 empty] | 4.09 | 198000 | 660 | 0% | 0% | 0% | 0 | 0 | 0 | 0 | 0 | 0 | 0 | 4.09 | 0%
[5 empty] | 4.1 | 198000 | 660 | 0% | 0% | 0% | 0 | 0 | 0 | 0 | 0 | 0 | 0 | 4.1 | 0%
[5 empty] | 4.11 | 198000 | 660 | 0% | 0% | 0% | 0 | 0 | 0 | 0 | 0 | 0 | 0 | 4.11 | 0%
[5 empty] | 4.12 | 198000 | 660 | 0% | 0% | 0% | 0 | 0 | 0 | 0 | 0 | 0 | 0 | 4.12 | 0%
[5 empty] | 4.13 | 198000 | 660 | 0% | 0% | 0% | 0 | 0 | 0 | 0 | 0 | 0 | 0 | 4.13 | 0%
[5 empty] | 4.14 | 198000 | 660 | 0% | 0% | 0% | 0 | 0 | 0 | 0 | 0 | 0 | 0 | 4.14 | 0%
[5 empty] | 4.15 | 198000 | 660 | 0% | 0% | 0% | 0 | 0 | 0 | 0 | 0 | 0 | 0 | 4.15 | 0%
[5 empty] | 4.16 | 198000 | 660 | 0% | 0% | 0% | 0 | 0 | 0 | 0 | 0 | 0 | 0 | 4.16 | 0%
[5 empty] | 4.17 | 198000 | 660 | 0% | 0% | 0% | 0 | 0 | 0 | 0 | 0 | 0 | 0 | 4.17 | 0%
[5 empty] | 4.18 | 198000 | 660 | 0% | 0% | 0% | 0 | 0 | 0 | 0 | 0 | 0 | 0 | 4.18 | 0%
[5 empty] | 4.19 | 198000 | 660 | 0% | 0% | 0% | 0 | 0 | 0 | 0 | 0 | 0 | 0 | 4.19 | 0%
[5 empty] | 4.2 | 198000 | 660 | 0% | 0% | 0% | 0 | 0 | 0 | 0 | 0 | 0 | 0 | 4.2 | 0%
[5 empty] | 4.21 | 198000 | 660 | 0% | 0% | 0% | 0 | 0 | 0 | 0 | 0 | 0 | 0 | 4.21 | 0%
[5 empty] | 4.22 | 198000 | 660 | 0% | 0% | 0% | 0 | 0 | 0 | 0 | 0 | 0 | 0 | 4.22 | 0%
[5 empty] | 4.23 | 198000 | 660 | 0% | 0% | 0% | 0 | 0 | 0 | 0 | 0 | 0 | 0 | 4.23 | 0%
[5 empty] | 4.24 | 198000 | 660 | 0% | 0% | 0% | 0 | 0 | 0 | 0 | 0 | 0 | 0 | 4.24 | 0%
[5 empty] | 4.25 | 198000 | 660 | 0% | 0% | 0% | 0 | 0 | 0 | 0 | 0 | 0 | 0 | 4.25 | 0%
[5 empty] | 4.26 | 198000 | 660 | 0% | 0% | 0% | 0 | 0 | 0 | 0 | 0 | 0 | 0 | 4.26 | 0%
[5 empty] | 4.27 | 198000 | 660 | 0% | 0% | 0% | 0 | 0 | 0 | 0 | 0 | 0 | 0 | 4.27 | 0%
[5 empty] | 4.28 | 198000 | 660 | 0% | 0% | 0% | 0 | 0 | 0 | 0 | 0 | 0 | 0 | 4.28 | 0%
[5 empty] | 4.29 | 198000 | 660 | 0% | 0% | 0% | 0 | 0 | 0 | 0 | 0 | 0 | 0 | 4.29 | 0%
[5 empty] | 4.3 | 198000 | 660 | 0% | 0% | 0% | 0 | 0 | 0 | 0 | 0 | 0 | 0 | 4.3 | 0%
[5 empty] | 4.31 | 198000 | 660 | 0% | 0% | 0% | 0 | 0 | 0 | 0 | 0 | 0 | 0 | 4.31 | 0%
[5 empty] | 4.32 | 198000 | 660 | 0% | 0% | 0% | 0 | 0 | 0 | 0 | 0 | 0 | 0 | 4.32 | 0%
[5 empty] | 4.33 | 198000 | 660 | 0% | 0% | 0% | 0 | 0 | 0 | 0 | 0 | 0 | 0 | 4.33 | 0%
[5 empty] | 4.34 | 198000 | 660 | 0% | 0% | 0% | 0 | 0 | 0 | 0 | 0 | 0 | 0 | 4.34 | 0%
[5 empty] | 4.35 | 198000 | 660 | 0% | 0% | 0% | 0 | 0 | 0 | 0 | 0 | 0 | 0 | 4.35 | 0%
[5 empty] | 4.36 | 198000 | 660 | 0% | 0% | 0% | 0 | 0 | 0 | 0 | 0 | 0 | 0 | 4.36 | 0%
[5 empty] | 4.37 | 198000 | 660 | 0% | 0% | 0% | 0 | 0 | 0 | 0 | 0 | 0 | 0 | 4.37 | 0%
[5 empty] | 4.38 | 198000 | 660 | 0% | 0% | 0% | 0 | 0 | 0 | 0 | 0 | 0 | 0 | 4.38 | 0%
[5 empty] | 4.39 | 198000 | 660 | 0% | 0% | 0% | 0 | 0 | 0 | 0 | 0 | 0 | 0 | 4.39 | 0%
[5 empty] | 4.4 | 198000 | 660 | 0% | 0% | 0% | 0 | 0 | 0 | 0 | 0 | 0 | 0 | 4.4 | 0%
[5 empty] | 4.41 | 198000 | 660 | 0% | 0% | 0% | 0 | 0 | 0 | 0 | 0 | 0 | 0 | 4.41 | 0%
[5 empty] | 4.42 | 198000 | 660 | 0% | 0% | 0% | 0 | 0 | 0 | 0 | 0 | 0 | 0 | 4.42 | 0%
[5 empty] | 4.43 | 198000 | 660 | 0% | 0% | 0% | 0 | 0 | 0 | 0 | 0 | 0 | 0 | 4.43 | 0%
[5 empty] | 4.44 | 198000 | 660 | 0% | 0% | 0% | 0 | 0 | 0 | 0 | 0 | 0 | 0 | 4.44 | 0%
[5 empty] | 4.45 | 198000 | 660 | 0% | 0% | 0% | 0 | 0 | 0 | 0 | 0 | 0 | 0 | 4.45 | 0%
[5 empty] | 4.46 | 198000 | 660 | 0% | 0% | 0% | 0 | 0 | 0 | 0 | 0 | 0 | 0 | 4.46 | 0%
[5 empty] | 4.47 | 198000 | 660 | 0% | 0% | 0% | 0 | 0 | 0 | 0 | 0 | 0 | 0 | 4.47 | 0%
[5 empty] | 4.48 | 198000 | 660 | 0% | 0% | 0% | 0 | 0 | 0 | 0 | 0 | 0 | 0 | 4.48 | 0%
[5 empty] | 4.49 | 198000 | 660 | 0% | 0% | 0% | 0 | 0 | 0 | 0 | 0 | 0 | 0 | 4.49 | 0%
[5 empty] | 4.5 | 198000 | 660 | 0% | 0% | 0% | 0 | 0 | 0 | 0 | 0 | 0 | 0 | 4.5 | 0%
[5 empty] | 4.51 | 198000 | 660 | 0% | 0% | 0% | 0 | 0 | 0 | 0 | 0 | 0 | 0 | 4.51 | 0%
[5 empty] | 4.52 | 198000 | 660 | 0% | 0% | 0% | 0 | 0 | 0 | 0 | 0 | 0 | 0 | 4.52 | 0%
[5 empty] | 4.53 | 198000 | 660 | 0% | 0% | 0% | 0 | 0 | 0 | 0 | 0 | 0 | 0 | 4.53 | 0%
[5 empty] | 4.54 | 198000 | 660 | 0% | 0% | 0% | 0 | 0 | 0 | 0 | 0 | 0 | 0 | 4.54 | 0%
[5 empty] | 4.55 | 198000 | 660 | 0% | 0% | 0% | 0 | 0 | 0 | 0 | 0 | 0 | 0 | 4.55 | 0%
[5 empty] | 4.56 | 198000 | 660 | 0% | 0% | 0% | 0 | 0 | 0 | 0 | 0 | 0 | 0 | 4.56 | 0%
[5 empty] | 4.57 | 198000 | 660 | 0% | 0% | 0% | 0 | 0 | 0 | 0 | 0 | 0 | 0 | 4.57 | 0%
[5 empty] | 4.58 | 198000 | 660 | 0% | 0% | 0% | 0 | 0 | 0 | 0 | 0 | 0 | 0 | 4.58 | 0%
[5 empty] | 4.59 | 198000 | 660 | 0% | 0% | 0% | 0 | 0 | 0 | 0 | 0 | 0 | 0 | 4.59 | 0%
[5 empty] | 4.6 | 198000 | 660 | 0% | 0% | 0% | 0 | 0 | 0 | 0 | 0 | 0 | 0 | 4.6 | 0%
[5 empty] | 4.61 | 198000 | 660 | 0% | 0% | 0% | 0 | 0 | 0 | 0 | 0 | 0 | 0 | 4.61 | 0%
[5 empty] | 4.62 | 198000 | 660 | 0% | 0% | 0% | 0 | 0 | 0 | 0 | 0 | 0 | 0 | 4.62 | 0%
[5 empty] | 4.63 | 198000 | 660 | 0% | 0% | 0% | 0 | 0 | 0 | 0 | 0 | 0 | 0 | 4.63 | 0%
[5 empty] | 4.64 | 198000 | 660 | 0% | 0% | 0% | 0 | 0 | 0 | 0 | 0 | 0 | 0 | 4.64 | 0%
[5 empty] | 4.65 | 198000 | 660 | 0% | 0% | 0% | 0 | 0 | 0 | 0 | 0 | 0 | 0 | 4.65 | 0%
[5 empty] | 4.66 | 198000 | 660 | 0% | 0% | 0% | 0 | 0 | 0 | 0 | 0 | 0 | 0 | 4.66 | 0%
[5 empty] | 4.67 | 198000 | 660 | 0% | 0% | 0% | 0 | 0 | 0 | 0 | 0 | 0 | 0 | 4.67 | 0%
[5 empty] | 4.68 | 198000 | 660 | 0% | 0% | 0% | 0 | 0 | 0 | 0 | 0 | 0 | 0 | 4.68 | 0%
[5 empty] | 4.69 | 198000 | 660 | 0% | 0% | 0% | 0 | 0 | 0 | 0 | 0 | 0 | 0 | 4.69 | 0%
[5 empty] | 4.7 | 198000 | 660 | 0% | 0% | 0% | 0 | 0 | 0 | 0 | 0 | 0 | 0 | 4.7 | 0%
[5 empty] | 4.71 | 198000 | 660 | 0% | 0% | 0% | 0 | 0 | 0 | 0 | 0 | 0 | 0 | 4.71 | 0%
[5 empty] | 4.72 | 198000 | 660 | 0% | 0% | 0% | 0 | 0 | 0 | 0 | 0 | 0 | 0 | 4.72 | 0%
[5 empty] | 4.73 | 198000 | 660 | 0% | 0% | 0% | 0 | 0 | 0 | 0 | 0 | 0 | 0 | 4.73 | 0%
[5 empty] | 4.74 | 198000 | 660 | 0% | 0% | 0% | 0 | 0 | 0 | 0 | 0 | 0 | 0 | 4.74 | 0%
[5 empty] | 4.75 | 198000 | 660 | 0% | 0% | 0% | 0 | 0 | 0 | 0 | 0 | 0 | 0 | 4.75 | 0%
[5 empty] | 4.76 | 198000 | 660 | 0% | 0% | 0% | 0 | 0 | 0 | 0 | 0 | 0 | 0 | 4.76 | 0%
[5 empty] | 4.77 | 198000 | 660 | 0% | 0% | 0% | 0 | 0 | 0 | 0 | 0 | 0 | 0 | 4.77 | 0%
[5 empty] | 4.78 | 198000 | 660 | 0% | 0% | 0% | 0 | 0 | 0 | 0 | 0 | 0 | 0 | 4.78 | 0%
[5 empty] | 4.79 | 198000 | 660 | 0% | 0% | 0% | 0 | 0 | 0 | 0 | 0 | 0 | 0 | 4.79 | 0%
[5 empty] | 4.8 | 198000 | 660 | 0% | 0% | 0% | 0 | 0 | 0 | 0 | 0 | 0 | 0 | 4.8 | 0%
[5 empty] | 4.81 | 198000 | 660 | 0% | 0% | 0% | 0 | 0 | 0 | 0 | 0 | 0 | 0 | 4.81 | 0%
[5 empty] | 4.82 | 198000 | 660 | 0% | 0% | 0% | 0 | 0 | 0 | 0 | 0 | 0 | 0 | 4.82 | 0%
[5 empty] | 4.83 | 198000 | 660 | 0% | 0% | 0% | 0 | 0 | 0 | 0 | 0 | 0 | 0 | 4.83 | 0%
[5 empty] | 4.84 | 198000 | 660 | 0% | 0% | 0% | 0 | 0 | 0 | 0 | 0 | 0 | 0 | 4.84 | 0%
[5 empty] | 4.85 | 198000 | 660 | 0% | 0% | 0% | 0 | 0 | 0 | 0 | 0 | 0 | 0 | 4.85 | 0%
[5 empty] | 4.86 | 198000 | 660 | 0% | 0% | 0% | 0 | 0 | 0 | 0 | 0 | 0 | 0 | 4.86 | 0%
[5 empty] | 4.87 | 198000 | 660 | 0% | 0% | 0% | 0 | 0 | 0 | 0 | 0 | 0 | 0 | 4.87 | 0%
[5 empty] | 4.88 | 198000 | 660 | 0% | 0% | 0% | 0 | 0 | 0 | 0 | 0 | 0 | 0 | 4.88 | 0%
[5 empty] | 4.89 | 198000 | 660 | 0% | 0% | 0% | 0 | 0 | 0 | 0 | 0 | 0 | 0 | 4.89 | 0%
[5 empty] | 4.9 | 198000 | 660 | 0% | 0% | 0% | 0 | 0 | 0 | 0 | 0 | 0 | 0 | 4.9 | 0%
[5 empty] | 4.91 | 198000 | 660 | 0% | 0% | 0% | 0 | 0 | 0 | 0 | 0 | 0 | 0 | 4.91 | 0%
[5 empty] | 4.92 | 198000 | 660 | 0% | 0% | 0% | 0 | 0 | 0 | 0 | 0 | 0 | 0 | 4.92 | 0%
[5 empty] | 4.93 | 198000 | 660 | 0% | 0% | 0% | 0 | 0 | 0 | 0 | 0 | 0 | 0 | 4.93 | 0%
[5 empty] | 4.94 | 198000 | 660 | 0% | 0% | 0% | 0 | 0 | 0 | 0 | 0 | 0 | 0 | 4.94 | 0%
[5 empty] | 4.95 | 198000 | 660 | 0% | 0% | 0% | 0 | 0 | 0 | 0 | 0 | 0 | 0 | 4.95 | 0%
[5 empty] | 4.96 | 198000 | 660 | 0% | 0% | 0% | 0 | 0 | 0 | 0 | 0 | 0 | 0 | 4.96 | 0%
[5 empty] | 4.97 | 198000 | 660 | 0% | 0% | 0% | 0 | 0 | 0 | 0 | 0 | 0 | 0 | 4.97 | 0%
[5 empty] | 4.98 | 198000 | 660 | 0% | 0% | 0% | 0 | 0 | 0 | 0 | 0 | 0 | 0 | 4.98 | 0%
[5 empty] | 4.99 | 198000 | 660 | 0% | 0% | 0% | 0 | 0 | 0 | 0 | 0 | 0 | 0 | 4.99 | 0%
[5 empty] | 5 | 198000 | 660 | 0% | 0% | 0% | 0 | 0 | 0 | 0 | 0 | 0 | 0 | 5 | 0%
[5 empty] | 5.01 | 198000 | 660 | 0% | 0% | 0% | 0 | 0 | 0 | 0 | 0 | 0 | 0 | 5.01 | 0%
[5 empty] | 5.02 | 198000 | 660 | 0% | 0% | 0% | 0 | 0 | 0 | 0 | 0 | 0 | 0 | 5.02 | 0%
[5 empty] | 5.03 | 198000 | 660 | 0% | 0% | 0% | 0 | 0 | 0 | 0 | 0 | 0 | 0 | 5.03 | 0%
[5 empty] | 5.04 | 198000 | 660 | 0% | 0% | 0% | 0 | 0 | 0 | 0 | 0 | 0 | 0 | 5.04 | 0%
[5 empty] | 5.05 | 198000 | 660 | 0% | 0% | 0% | 0 | 0 | 0 | 0 | 0 | 0 | 0 | 5.05 | 0%
[5 empty] | 5.06 | 198000 | 660 | 0% | 0% | 0% | 0 | 0 | 0 | 0 | 0 | 0 | 0 | 5.06 | 0%
[5 empty] | 5.07 | 198000 | 660 | 0% | 0% | 0% | 0 | 0 | 0 | 0 | 0 | 0 | 0 | 5.07 | 0%
[5 empty] | 5.08 | 198000 | 660 | 0% | 0% | 0% | 0 | 0 | 0 | 0 | 0 | 0 | 0 | 5.08 | 0%
[5 empty] | 5.09 | 198000 | 660 | 0% | 0% | 0% | 0 | 0 | 0 | 0 | 0 | 0 | 0 | 5.09 | 0%
[5 empty] | 5.1 | 198000 | 660 | 0% | 0% | 0% | 0 | 0 | 0 | 0 | 0 | 0 | 0 | 5.1 | 0%
[5 empty] | 5.11 | 198000 | 660 | 0% | 0% | 0% | 0 | 0 | 0 | 0 | 0 | 0 | 0 | 5.11 | 0%
[5 empty] | 5.12 | 198000 | 660 | 0% | 0% | 0% | 0 | 0 | 0 | 0 | 0 | 0 | 0 | 5.12 | 0%
[5 empty] | 5.13 | 198000 | 660 | 0% | 0% | 0% | 0 | 0 | 0 | 0 | 0 | 0 | 0 | 5.13 | 0%
[5 empty] | 5.14 | 198000 | 660 | 0% | 0% | 0% | 0 | 0 | 0 | 0 | 0 | 0 | 0 | 5.14 | 0%
[5 empty] | 5.15 | 198000 | 660 | 0% | 0% | 0% | 0 | 0 | 0 | 0 | 0 | 0 | 0 | 5.15 | 0%
[5 empty] | 5.16 | 198000 | 660 | 0% | 0% | 0% | 0 | 0 | 0 | 0 | 0 | 0 | 0 | 5.16 | 0%
[5 empty] | 5.17 | 198000 | 660 | 0% | 0% | 0% | 0 | 0 | 0 | 0 | 0 | 0 | 0 | 5.17 | 0%
[5 empty] | 5.18 | 198000 | 660 | 0% | 0% | 0% | 0 | 0 | 0 | 0 | 0 | 0 | 0 | 5.18 | 0%
[5 empty] | 5.19 | 198000 | 660 | 0% | 0% | 0% | 0 | 0 | 0 | 0 | 0 | 0 | 0 | 5.19 | 0%
[5 empty] | 5.2 | 198000 | 660 | 0% | 0% | 0% | 0 | 0 | 0 | 0 | 0 | 0 | 0 | 5.2 | 0%
[5 empty] | 5.21 | 198000 | 660 | 0% | 0% | 0% | 0 | 0 | 0 | 0 | 0 | 0 | 0 | 5.21 | 0%
[5 empty] | 5.22 | 198000 | 660 | 0% | 0% | 0% | 0 | 0 | 0 | 0 | 0 | 0 | 0 | 5.22 | 0%
[5 empty] | 5.23 | 198000 | 660 | 0% | 0% | 0% | 0 | 0 | 0 | 0 | 0 | 0 | 0 | 5.23 | 0%
[5 empty] | 5.24 | 198000 | 660 | 0% | 0% | 0% | 0 | 0 | 0 | 0 | 0 | 0 | 0 | 5.24 | 0%
[5 empty] | 5.25 | 198000 | 660 | 0% | 0% | 0% | 0 | 0 | 0 | 0 | 0 | 0 | 0 | 5.25 | 0%
[5 empty] | 5.26 | 198000 | 660 | 0% | 0% | 0% | 0 | 0 | 0 | 0 | 0 | 0 | 0 | 5.26 | 0%
[5 empty] | 5.27 | 198000 | 660 | 0% | 0% | 0% | 0 | 0 | 0 | 0 | 0 | 0 | 0 | 5.27 | 0%
[5 empty] | 5.28 | 198000 | 660 | 0% | 0% | 0% | 0 | 0 | 0 | 0 | 0 | 0 | 0 | 5.28 | 0%
[5 empty] | 5.29 | 198000 | 660 | 0% | 0% | 0% | 0 | 0 | 0 | 0 | 0 | 0 | 0 | 5.29 | 0%
[5 empty] | 5.3 | 198000 | 660 | 0% | 0% | 0% | 0 | 0 | 0 | 0 | 0 | 0 | 0 | 5.3 | 0%
[5 empty] | 5.31 | 198000 | 660 | 0% | 0% | 0% | 0 | 0 | 0 | 0 | 0 | 0 | 0 | 5.31 | 0%
[5 empty] | 5.32 | 198000 | 660 | 0% | 0% | 0% | 0 | 0 | 0 | 0 | 0 | 0 | 0 | 5.32 | 0%
[5 empty] | 5.33 | 198000 | 660 | 0% | 0% | 0% | 0 | 0 | 0 | 0 | 0 | 0 | 0 | 5.33 | 0%
[5 empty] | 5.34 | 198000 | 660 | 0% | 0% | 0% | 0 | 0 | 0 | 0 | 0 | 0 | 0 | 5.34 | 0%
[5 empty] | 5.35 | 198000 | 660 | 0% | 0% | 0% | 0 | 0 | 0 | 0 | 0 | 0 | 0 | 5.35 | 0%
[5 empty] | 5.36 | 198000 | 660 | 0% | 0% | 0% | 0 | 0 | 0 | 0 | 0 | 0 | 0 | 5.36 | 0%
[5 empty] | 5.37 | 198000 | 660 | 0% | 0% | 0% | 0 | 0 | 0 | 0 | 0 | 0 | 0 | 5.37 | 0%
[5 empty] | 5.38 | 198000 | 660 | 0% | 0% | 0% | 0 | 0 | 0 | 0 | 0 | 0 | 0 | 5.38 | 0%
[5 empty] | 5.39 | 198000 | 660 | 0% | 0% | 0% | 0 | 0 | 0 | 0 | 0 | 0 | 0 | 5.39 | 0%
[5 empty] | 5.4 | 198000 | 660 | 0% | 0% | 0% | 0 | 0 | 0 | 0 | 0 | 0 | 0 | 5.4 | 0%
[5 empty] | 5.41 | 198000 | 660 | 0% | 0% | 0% | 0 | 0 | 0 | 0 | 0 | 0 | 0 | 5.41 | 0%
[5 empty] | 5.42 | 198000 | 660 | 0% | 0% | 0% | 0 | 0 | 0 | 0 | 0 | 0 | 0 | 5.42 | 0%
[5 empty] | 5.43 | 198000 | 660 | 0% | 0% | 0% | 0 | 0 | 0 | 0 | 0 | 0 | 0 | 5.43 | 0%
[5 empty] | 5.44 | 198000 | 660 | 0% | 0% | 0% | 0 | 0 | 0 | 0 | 0 | 0 | 0 | 5.44 | 0%
[5 empty] | 5.45 | 198000 | 660 | 0% | 0% | 0% | 0 | 0 | 0 | 0 | 0 | 0 | 0 | 5.45 | 0%
[5 empty] | 5.46 | 198000 | 660 | 0% | 0% | 0% | 0 | 0 | 0 | 0 | 0 | 0 | 0 | 5.46 | 0%
[5 empty] | 5.47 | 198000 | 660 | 0% | 0% | 0% | 0 | 0 | 0 | 0 | 0 | 0 | 0 | 5.47 | 0%
[5 empty] | 5.48 | 198000 | 660 | 0% | 0% | 0% | 0 | 0 | 0 | 0 | 0 | 0 | 0 | 5.48 | 0%
[5 empty] | 5.49 | 198000 | 660 | 0% | 0% | 0% | 0 | 0 | 0 | 0 | 0 | 0 | 0 | 5.49 | 0%
[5 empty] | 5.5 | 198000 | 660 | 0% | 0% | 0% | 0 | 0 | 0 | 0 | 0 | 0 | 0 | 5.5 | 0%
[5 empty] | 5.51 | 198000 | 660 | 0% | 0% | 0% | 0 | 0 | 0 | 0 | 0 | 0 | 0 | 5.51 | 0%
[5 empty] | 5.52 | 198000 | 660 | 0% | 0% | 0% | 0 | 0 | 0 | 0 | 0 | 0 | 0 | 5.52 | 0%
[5 empty] | 5.53 | 198000 | 660 | 0% | 0% | 0% | 0 | 0 | 0 | 0 | 0 | 0 | 0 | 5.53 | 0%
[5 empty] | 5.54 | 198000 | 660 | 0% | 0% | 0% | 0 | 0 | 0 | 0 | 0 | 0 | 0 | 5.54 | 0%
[5 empty] | 5.55 | 198000 | 660 | 0% | 0% | 0% | 0 | 0 | 0 | 0 | 0 | 0 | 0 | 5.55 | 0%
[5 empty] | 5.56 | 198000 | 660 | 0% | 0% | 0% | 0 | 0 | 0 | 0 | 0 | 0 | 0 | 5.56 | 0%
[5 empty] | 5.57 | 198000 | 660 | 0% | 0% | 0% | 0 | 0 | 0 | 0 | 0 | 0 | 0 | 5.57 | 0%
[5 empty] | 5.58 | 198000 | 660 | 0% | 0% | 0% | 0 | 0 | 0 | 0 | 0 | 0 | 0 | 5.58 | 0%
[5 empty] | 5.59 | 198000 | 660 | 0% | 0% | 0% | 0 | 0 | 0 | 0 | 0 | 0 | 0 | 5.59 | 0%
[5 empty] | 5.6 | 198000 | 660 | 0% | 0% | 0% | 0 | 0 | 0 | 0 | 0 | 0 | 0 | 5.6 | 0%
[5 empty] | 5.61 | 198000 | 660 | 0% | 0% | 0% | 0 | 0 | 0 | 0 | 0 | 0 | 0 | 5.61 | 0%
[5 empty] | 5.62 | 198000 | 660 | 0% | 0% | 0% | 0 | 0 | 0 | 0 | 0 | 0 | 0 | 5.62 | 0%
[5 empty] | 5.63 | 198000 | 660 | 0% | 0% | 0% | 0 | 0 | 0 | 0 | 0 | 0 | 0 | 5.63 | 0%
[5 empty] | 5.64 | 198000 | 660 | 0% | 0% | 0% | 0 | 0 | 0 | 0 | 0 | 0 | 0 | 5.64 | 0%
[5 empty] | 5.65 | 198000 | 660 | 0% | 0% | 0% | 0 | 0 | 0 | 0 | 0 | 0 | 0 | 5.65 | 0%
[5 empty] | 5.66 | 198000 | 660 | 0% | 0% | 0% | 0 | 0 | 0 | 0 | 0 | 0 | 0 | 5.66 | 0%
[5 empty] | 5.67 | 198000 | 660 | 0% | 0% | 0% | 0 | 0 | 0 | 0 | 0 | 0 | 0 | 5.67 | 0%
[5 empty] | 5.68 | 198000 | 660 | 0% | 0% | 0% | 0 | 0 | 0 | 0 | 0 | 0 | 0 | 5.68 | 0%
[5 empty] | 5.69 | 198000 | 660 | 0% | 0% | 0% | 0 | 0 | 0 | 0 | 0 | 0 | 0 | 5.69 | 0%
[5 empty] | 5.7 | 198000 | 660 | 0% | 0% | 0% | 0 | 0 | 0 | 0 | 0 | 0 | 0 | 5.7 | 0%
[5 empty] | 5.71 | 198000 | 660 | 0% | 0% | 0% | 0 | 0 | 0 | 0 | 0 | 0 | 0 | 5.71 | 0%
[5 empty] | 5.72 | 198000 | 660 | 0% | 0% | 0% | 0 | 0 | 0 | 0 | 0 | 0 | 0 | 5.72 | 0%
[5 empty] | 5.73 | 198000 | 660 | 0% | 0% | 0% | 0 | 0 | 0 | 0 | 0 | 0 | 0 | 5.73 | 0%
[5 empty] | 5.74 | 198000 | 660 | 0% | 0% | 0% | 0 | 0 | 0 | 0 | 0 | 0 | 0 | 5.74 | 0%
[5 empty] | 5.75 | 198000 | 660 | 0% | 0% | 0% | 0 | 0 | 0 | 0 | 0 | 0 | 0 | 5.75 | 0%
[5 empty] | 5.76 | 198000 | 660 | 0% | 0% | 0% | 0 | 0 | 0 | 0 | 0 | 0 | 0 | 5.76 | 0%
[5 empty] | 5.77 | 198000 | 660 | 0% | 0% | 0% | 0 | 0 | 0 | 0 | 0 | 0 | 0 | 5.77 | 0%
[5 empty] | 5.78 | 198000 | 660 | 0% | 0% | 0% | 0 | 0 | 0 | 0 | 0 | 0 | 0 | 5.78 | 0%
[5 empty] | 5.79 | 198000 | 660 | 0% | 0% | 0% | 0 | 0 | 0 | 0 | 0 | 0 | 0 | 5.79 | 0%
[5 empty] | 5.8 | 198000 | 660 | 0% | 0% | 0% | 0 | 0 | 0 | 0 | 0 | 0 | 0 | 5.8 | 0%
[5 empty] | 5.81 | 198000 | 660 | 0% | 0% | 0% | 0 | 0 | 0 | 0 | 0 | 0 | 0 | 5.81 | 0%
[5 empty] | 5.82 | 198000 | 660 | 0% | 0% | 0% | 0 | 0 | 0 | 0 | 0 | 0 | 0 | 5.82 | 0%
[5 empty] | 5.83 | 198000 | 660 | 0% | 0% | 0% | 0 | 0 | 0 | 0 | 0 | 0 | 0 | 5.83 | 0%
[5 empty] | 5.84 | 198000 | 660 | 0% | 0% | 0% | 0 | 0 | 0 | 0 | 0 | 0 | 0 | 5.84 | 0%
[5 empty] | 5.85 | 198000 | 660 | 0% | 0% | 0% | 0 | 0 | 0 | 0 | 0 | 0 | 0 | 5.85 | 0%
[5 empty] | 5.86 | 198000 | 660 | 0% | 0% | 0% | 0 | 0 | 0 | 0 | 0 | 0 | 0 | 5.86 | 0%
[5 empty] | 5.87 | 198000 | 660 | 0% | 0% | 0% | 0 | 0 | 0 | 0 | 0 | 0 | 0 | 5.87 | 0%
[5 empty] | 5.88 | 198000 | 660 | 0% | 0% | 0% | 0 | 0 | 0 | 0 | 0 | 0 | 0 | 5.88 | 0%
[5 empty] | 5.89 | 198000 | 660 | 0% | 0% | 0% | 0 | 0 | 0 | 0 | 0 | 0 | 0 | 5.89 | 0%
[5 empty] | 5.9 | 198000 | 660 | 0% | 0% | 0% | 0 | 0 | 0 | 0 | 0 | 0 | 0 | 5.9 | 0%
[5 empty] | 5.91 | 198000 | 660 | 0% | 0% | 0% | 0 | 0 | 0 | 0 | 0 | 0 | 0 | 5.91 | 0%
[5 empty] | 5.92 | 198000 | 660 | 0% | 0% | 0% | 0 | 0 | 0 | 0 | 0 | 0 | 0 | 5.92 | 0%
[5 empty] | 5.93 | 198000 | 660 | 0% | 0% | 0% | 0 | 0 | 0 | 0 | 0 | 0 | 0 | 5.93 | 0%
[5 empty] | 5.94 | 198000 | 660 | 0% | 0% | 0% | 0 | 0 | 0 | 0 | 0 | 0 | 0 | 5.94 | 0%
[5 empty] | 5.95 | 198000 | 660 | 0% | 0% | 0% | 0 | 0 | 0 | 0 | 0 | 0 | 0 | 5.95 | 0%
[5 empty] | 5.96 | 198000 | 660 | 0% | 0% | 0% | 0 | 0 | 0 | 0 | 0 | 0 | 0 | 5.96 | 0%
[5 empty] | 5.97 | 198000 | 660 | 0% | 0% | 0% | 0 | 0 | 0 | 0 | 0 | 0 | 0 | 5.97 | 0%
[5 empty] | 5.98 | 198000 | 660 | 0% | 0% | 0% | 0 | 0 | 0 | 0 | 0 | 0 | 0 | 5.98 | 0%
[5 empty] | 5.99 | 198000 | 660 | 0% | 0% | 0% | 0 | 0 | 0 | 0 | 0 | 0 | 0 | 5.99 | 0%
[5 empty] | 6 | 198000 | 660 | 0% | 0% | 0% | 0 | 0 | 0 | 0 | 0 | 0 | 0 | 6 | 0%
[5 empty] | 6.01 | 198000 | 660 | 0% | 0% | 0% | 0 | 0 | 0 | 0 | 0 | 0 | 0 | 6.01 | 0%
[5 empty] | 6.02 | 198000 | 660 | 0% | 0% | 0% | 0 | 0 | 0 | 0 | 0 | 0 | 0 | 6.02 | 0%
[5 empty] | 6.03 | 198000 | 660 | 0% | 0% | 0% | 0 | 0 | 0 | 0 | 0 | 0 | 0 | 6.03 | 0%
[5 empty] | 6.04 | 198000 | 660 | 0% | 0% | 0% | 0 | 0 | 0 | 0 | 0 | 0 | 0 | 6.04 | 0%
[5 empty] | 6.05 | 198000 | 660 | 0% | 0% | 0% | 0 | 0 | 0 | 0 | 0 | 0 | 0 | 6.05 | 0%
[5 empty] | 6.06 | 198000 | 660 | 0% | 0% | 0% | 0 | 0 | 0 | 0 | 0 | 0 | 0 | 6.06 | 0%
[5 empty] | 6.07 | 198000 | 660 | 0% | 0% | 0% | 0 | 0 | 0 | 0 | 0 | 0 | 0 | 6.07 | 0%
[5 empty] | 6.08 | 198000 | 660 | 0% | 0% | 0% | 0 | 0 | 0 | 0 | 0 | 0 | 0 | 6.08 | 0%
[5 empty] | 6.09 | 198000 | 660 | 0% | 0% | 0% | 0 | 0 | 0 | 0 | 0 | 0 | 0 | 6.09 | 0%
[5 empty] | 6.1 | 198000 | 660 | 0% | 0% | 0% | 0 | 0 | 0 | 0 | 0 | 0 | 0 | 6.1 | 0%
[5 empty] | 6.11 | 198000 | 660 | 0% | 0% | 0% | 0 | 0 | 0 | 0 | 0 | 0 | 0 | 6.11 | 0%
[5 empty] | 6.12 | 198000 | 660 | 0% | 0% | 0% | 0 | 0 | 0 | 0 | 0 | 0 | 0 | 6.12 | 0%
[5 empty] | 6.13 | 198000 | 660 | 0% | 0% | 0% | 0 | 0 | 0 | 0 | 0 | 0 | 0 | 6.13 | 0%
[5 empty] | 6.14 | 198000 | 660 | 0% | 0% | 0% | 0 | 0 | 0 | 0 | 0 | 0 | 0 | 6.14 | 0%
[5 empty] | 6.15 | 198000 | 660 | 0% | 0% | 0% | 0 | 0 | 0 | 0 | 0 | 0 | 0 | 6.15 | 0%
[5 empty] | 6.16 | 198000 | 660 | 0% | 0% | 0% | 0 | 0 | 0 | 0 | 0 | 0 | 0 | 6.16 | 0%
[5 empty] | 6.17 | 198000 | 660 | 0% | 0% | 0% | 0 | 0 | 0 | 0 | 0 | 0 | 0 | 6.17 | 0%
[5 empty] | 6.18 | 198000 | 660 | 0% | 0% | 0% | 0 | 0 | 0 | 0 | 0 | 0 | 0 | 6.18 | 0%
[5 empty] | 6.19 | 198000 | 660 | 0% | 0% | 0% | 0 | 0 | 0 | 0 | 0 | 0 | 0 | 6.19 | 0%
[5 empty] | 6.2 | 198000 | 660 | 0% | 0% | 0% | 0 | 0 | 0 | 0 | 0 | 0 | 0 | 6.2 | 0%
[5 empty] | 6.21 | 198000 | 660 | 0% | 0% | 0% | 0 | 0 | 0 | 0 | 0 | 0 | 0 | 6.21 | 0%
[5 empty] | 6.22 | 198000 | 660 | 0% | 0% | 0% | 0 | 0 | 0 | 0 | 0 | 0 | 0 | 6.22 | 0%
[5 empty] | 6.23 | 198000 | 660 | 0% | 0% | 0% | 0 | 0 | 0 | 0 | 0 | 0 | 0 | 6.23 | 0%
[5 empty] | 6.24 | 198000 | 660 | 0% | 0% | 0% | 0 | 0 | 0 | 0 | 0 | 0 | 0 | 6.24 | 0%
[5 empty] | 6.25 | 198000 | 660 | 0% | 0% | 0% | 0 | 0 | 0 | 0 | 0 | 0 | 0 | 6.25 | 0%
[5 empty] | 6.26 | 198000 | 660 | 0% | 0% | 0% | 0 | 0 | 0 | 0 | 0 | 0 | 0 | 6.26 | 0%
[5 empty] | 6.27 | 198000 | 660 | 0% | 0% | 0% | 0 | 0 | 0 | 0 | 0 | 0 | 0 | 6.27 | 0%
[5 empty] | 6.28 | 198000 | 660 | 0% | 0% | 0% | 0 | 0 | 0 | 0 | 0 | 0 | 0 | 6.28 | 0%
[5 empty] | 6.29 | 198000 | 660 | 0% | 0% | 0% | 0 | 0 | 0 | 0 | 0 | 0 | 0 | 6.29 | 0%
[5 empty] | 6.3 | 198000 | 660 | 0% | 0% | 0% | 0 | 0 | 0 | 0 | 0 | 0 | 0 | 6.3 | 0%
[5 empty] | 6.31 | 198000 | 660 | 0% | 0% | 0% | 0 | 0 | 0 | 0 | 0 | 0 | 0 | 6.31 | 0%
[5 empty] | 6.32 | 198000 | 660 | 0% | 0% | 0% | 0 | 0 | 0 | 0 | 0 | 0 | 0 | 6.32 | 0%
[5 empty] | 6.33 | 198000 | 660 | 0% | 0% | 0% | 0 | 0 | 0 | 0 | 0 | 0 | 0 | 6.33 | 0%
[5 empty] | 6.34 | 198000 | 660 | 0% | 0% | 0% | 0 | 0 | 0 | 0 | 0 | 0 | 0 | 6.34 | 0%
[5 empty] | 6.35 | 198000 | 660 | 0% | 0% | 0% | 0 | 0 | 0 | 0 | 0 | 0 | 0 | 6.35 | 0%
[5 empty] | 6.36 | 198000 | 660 | 0% | 0% | 0% | 0 | 0 | 0 | 0 | 0 | 0 | 0 | 6.36 | 0%
[5 empty] | 6.37 | 198000 | 660 | 0% | 0% | 0% | 0 | 0 | 0 | 0 | 0 | 0 | 0 | 6.37 | 0%
[5 empty] | 6.38 | 198000 | 660 | 0% | 0% | 0% | 0 | 0 | 0 | 0 | 0 | 0 | 0 | 6.38 | 0%
[5 empty] | 6.39 | 198000 | 660 | 0% | 0% | 0% | 0 | 0 | 0 | 0 | 0 | 0 | 0 | 6.39 | 0%
[5 empty] | 6.4 | 198000 | 660 | 0% | 0% | 0% | 0 | 0 | 0 | 0 | 0 | 0 | 0 | 6.4 | 0%
[5 empty] | 6.41 | 198000 | 660 | 0% | 0% | 0% | 0 | 0 | 0 | 0 | 0 | 0 | 0 | 6.41 | 0%
[5 empty] | 6.42 | 198000 | 660 | 0% | 0% | 0% | 0 | 0 | 0 | 0 | 0 | 0 | 0 | 6.42 | 0%
[5 empty] | 6.43 | 198000 | 660 | 0% | 0% | 0% | 0 | 0 | 0 | 0 | 0 | 0 | 0 | 6.43 | 0%
[5 empty] | 6.44 | 198000 | 660 | 0% | 0% | 0% | 0 | 0 | 0 | 0 | 0 | 0 | 0 | 6.44 | 0%
[5 empty] | 6.45 | 198000 | 660 | 0% | 0% | 0% | 0 | 0 | 0 | 0 | 0 | 0 | 0 | 6.45 | 0%
[5 empty] | 6.46 | 198000 | 660 | 0% | 0% | 0% | 0 | 0 | 0 | 0 | 0 | 0 | 0 | 6.46 | 0%
[5 empty] | 6.47 | 198000 | 660 | 0% | 0% | 0% | 0 | 0 | 0 | 0 | 0 | 0 | 0 | 6.47 | 0%
[5 empty] | 6.48 | 198000 | 660 | 0% | 0% | 0% | 0 | 0 | 0 | 0 | 0 | 0 | 0 | 6.48 | 0%
[5 empty] | 6.49 | 198000 | 660 | 0% | 0% | 0% | 0 | 0 | 0 | 0 | 0 | 0 | 0 | 6.49 | 0%
[5 empty] | 6.5 | 198000 | 660 | 0% | 0% | 0% | 0 | 0 | 0 | 0 | 0 | 0 | 0 | 6.5 | 0%
[5 empty] | 6.51 | 198000 | 660 | 0% | 0% | 0% | 0 | 0 | 0 | 0 | 0 | 0 | 0 | 6.51 | 0%
[5 empty] | 6.52 | 198000 | 660 | 0% | 0% | 0% | 0 | 0 | 0 | 0 | 0 | 0 | 0 | 6.52 | 0%
[5 empty] | 6.53 | 198000 | 660 | 0% | 0% | 0% | 0 | 0 | 0 | 0 | 0 | 0 | 0 | 6.53 | 0%
[5 empty] | 6.54 | 198000 | 660 | 0% | 0% | 0% | 0 | 0 | 0 | 0 | 0 | 0 | 0 | 6.54 | 0%
[5 empty] | 6.55 | 198000 | 660 | 0% | 0% | 0% | 0 | 0 | 0 | 0 | 0 | 0 | 0 | 6.55 | 0%
[5 empty] | 6.56 | 198000 | 660 | 0% | 0% | 0% | 0 | 0 | 0 | 0 | 0 | 0 | 0 | 6.56 | 0%
[5 empty] | 6.57 | 198000 | 660 | 0% | 0% | 0% | 0 | 0 | 0 | 0 | 0 | 0 | 0 | 6.57 | 0%
[5 empty] | 6.58 | 198000 | 660 | 0% | 0% | 0% | 0 | 0 | 0 | 0 | 0 | 0 | 0 | 6.58 | 0%
[5 empty] | 6.59 | 198000 | 660 | 0% | 0% | 0% | 0 | 0 | 0 | 0 | 0 | 0 | 0 | 6.59 | 0%
[5 empty] | 6.6 | 198000 | 660 | 0% | 0% | 0% | 0 | 0 | 0 | 0 | 0 | 0 | 0 | 6.6 | 0%
[5 empty] | 6.61 | 198000 | 660 | 0% | 0% | 0% | 0 | 0 | 0 | 0 | 0 | 0 | 0 | 6.61 | 0%
[5 empty] | 6.62 | 198000 | 660 | 0% | 0% | 0% | 0 | 0 | 0 | 0 | 0 | 0 | 0 | 6.62 | 0%
[5 empty] | 6.63 | 198000 | 660 | 0% | 0% | 0% | 0 | 0 | 0 | 0 | 0 | 0 | 0 | 6.63 | 0%
[5 empty] | 6.64 | 198000 | 660 | 0% | 0% | 0% | 0 | 0 | 0 | 0 | 0 | 0 | 0 | 6.64 | 0%
[5 empty] | 6.65 | 198000 | 660 | 0% | 0% | 0% | 0 | 0 | 0 | 0 | 0 | 0 | 0 | 6.65 | 0%
[5 empty] | 6.66 | 198000 | 660 | 0% | 0% | 0% | 0 | 0 | 0 | 0 | 0 | 0 | 0 | 6.66 | 0%
[5 empty] | 6.67 | 198000 | 660 | 0% | 0% | 0% | 0 | 0 | 0 | 0 | 0 | 0 | 0 | 6.67 | 0%
[5 empty] | 6.68 | 198000 | 660 | 0% | 0% | 0% | 0 | 0 | 0 | 0 | 0 | 0 | 0 | 6.68 | 0%
[5 empty] | 6.69 | 198000 | 660 | 0% | 0% | 0% | 0 | 0 | 0 | 0 | 0 | 0 | 0 | 6.69 | 0%
[5 empty] | 6.7 | 198000 | 660 | 0% | 0% | 0% | 0 | 0 | 0 | 0 | 0 | 0 | 0 | 6.7 | 0%
[5 empty] | 6.71 | 198000 | 660 | 0% | 0% | 0% | 0 | 0 | 0 | 0 | 0 | 0 | 0 | 6.71 | 0%
[5 empty] | 6.72 | 198000 | 660 | 0% | 0% | 0% | 0 | 0 | 0 | 0 | 0 | 0 | 0 | 6.72 | 0%
[5 empty] | 6.73 | 198000 | 660 | 0% | 0% | 0% | 0 | 0 | 0 | 0 | 0 | 0 | 0 | 6.73 | 0%
[5 empty] | 6.74 | 198000 | 660 | 0% | 0% | 0% | 0 | 0 | 0 | 0 | 0 | 0 | 0 | 6.74 | 0%
[5 empty] | 6.75 | 198000 | 660 | 0% | 0% | 0% | 0 | 0 | 0 | 0 | 0 | 0 | 0 | 6.75 | 0%
[5 empty] | 6.76 | 198000 | 660 | 0% | 0% | 0% | 0 | 0 | 0 | 0 | 0 | 0 | 0 | 6.76 | 0%
[5 empty] | 6.77 | 198000 | 660 | 0% | 0% | 0% | 0 | 0 | 0 | 0 | 0 | 0 | 0 | 6.77 | 0%
[5 empty] | 6.78 | 198000 | 660 | 0% | 0% | 0% | 0 | 0 | 0 | 0 | 0 | 0 | 0 | 6.78 | 0%
[5 empty] | 6.79 | 198000 | 660 | 0% | 0% | 0% | 0 | 0 | 0 | 0 | 0 | 0 | 0 | 6.79 | 0%
[5 empty] | 6.8 | 198000 | 660 | 0% | 0% | 0% | 0 | 0 | 0 | 0 | 0 | 0 | 0 | 6.8 | 0%
[5 empty] | 6.81 | 198000 | 660 | 0% | 0% | 0% | 0 | 0 | 0 | 0 | 0 | 0 | 0 | 6.81 | 0%
[5 empty] | 6.82 | 198000 | 660 | 0% | 0% | 0% | 0 | 0 | 0 | 0 | 0 | 0 | 0 | 6.82 | 0%
[5 empty] | 6.83 | 198000 | 660 | 0% | 0% | 0% | 0 | 0 | 0 | 0 | 0 | 0 | 0 | 6.83 | 0%
[5 empty] | 6.84 | 198000 | 660 | 0% | 0% | 0% | 0 | 0 | 0 | 0 | 0 | 0 | 0 | 6.84 | 0%
[5 empty] | 6.85 | 198000 | 660 | 0% | 0% | 0% | 0 | 0 | 0 | 0 | 0 | 0 | 0 | 6.85 | 0%
[5 empty] | 6.86 | 198000 | 660 | 0% | 0% | 0% | 0 | 0 | 0 | 0 | 0 | 0 | 0 | 6.86 | 0%
[5 empty] | 6.87 | 198000 | 660 | 0% | 0% | 0% | 0 | 0 | 0 | 0 | 0 | 0 | 0 | 6.87 | 0%
[5 empty] | 6.88 | 198000 | 660 | 0% | 0% | 0% | 0 | 0 | 0 | 0 | 0 | 0 | 0 | 6.88 | 0%
[5 empty] | 6.89 | 198000 | 660 | 0% | 0% | 0% | 0 | 0 | 0 | 0 | 0 | 0 | 0 | 6.89 | 0%
[5 empty] | 6.9 | 198000 | 660 | 0% | 0% | 0% | 0 | 0 | 0 | 0 | 0 | 0 | 0 | 6.9 | 0%
[5 empty] | 6.91 | 198000 | 660 | 0% | 0% | 0% | 0 | 0 | 0 | 0 | 0 | 0 | 0 | 6.91 | 0%
[5 empty] | 6.92 | 198000 | 660 | 0% | 0% | 0% | 0 | 0 | 0 | 0 | 0 | 0 | 0 | 6.92 | 0%
[5 empty] | 6.93 | 198000 | 660 | 0% | 0% | 0% | 0 | 0 | 0 | 0 | 0 | 0 | 0 | 6.93 | 0%
[5 empty] | 6.94 | 198000 | 660 | 0% | 0% | 0% | 0 | 0 | 0 | 0 | 0 | 0 | 0 | 6.94 | 0%
[5 empty] | 6.95 | 198000 | 660 | 0% | 0% | 0% | 0 | 0 | 0 | 0 | 0 | 0 | 0 | 6.95 | 0%
[5 empty] | 6.96 | 198000 | 660 | 0% | 0% | 0% | 0 | 0 | 0 | 0 | 0 | 0 | 0 | 6.96 | 0%
[5 empty] | 6.97 | 198000 | 660 | 0% | 0% | 0% | 0 | 0 | 0 | 0 | 0 | 0 | 0 | 6.97 | 0%
[5 empty] | 6.98 | 198000 | 660 | 0% | 0% | 0% | 0 | 0 | 0 | 0 | 0 | 0 | 0 | 6.98 | 0%
[5 empty] | 6.99 | 198000 | 660 | 0% | 0% | 0% | 0 | 0 | 0 | 0 | 0 | 0 | 0 | 6.99 | 0%
[5 empty] | 7 | 198000 | 660 | 0% | 0% | 0% | 0 | 0 | 0 | 0 | 0 | 0 | 0 | 7 | 0%
[5 empty] | 7.01 | 198000 | 660 | 0% | 0% | 0% | 0 | 0 | 0 | 0 | 0 | 0 | 0 | 7.01 | 0%
[5 empty] | 7.02 | 198000 | 660 | 0% | 0% | 0% | 0 | 0 | 0 | 0 | 0 | 0 | 0 | 7.02 | 0%
[5 empty] | 7.03 | 198000 | 660 | 0% | 0% | 0% | 0 | 0 | 0 | 0 | 0 | 0 | 0 | 7.03 | 0%
[5 empty] | 7.04 | 198000 | 660 | 0% | 0% | 0% | 0 | 0 | 0 | 0 | 0 | 0 | 0 | 7.04 | 0%
[5 empty] | 7.05 | 198000 | 660 | 0% | 0% | 0% | 0 | 0 | 0 | 0 | 0 | 0 | 0 | 7.05 | 0%
[5 empty] | 7.06 | 198000 | 660 | 0% | 0% | 0% | 0 | 0 | 0 | 0 | 0 | 0 | 0 | 7.06 | 0%
[5 empty] | 7.07 | 198000 | 660 | 0% | 0% | 0% | 0 | 0 | 0 | 0 | 0 | 0 | 0 | 7.07 | 0%
[5 empty] | 7.08 | 198000 | 660 | 0% | 0% | 0% | 0 | 0 | 0 | 0 | 0 | 0 | 0 | 7.08 | 0%
[5 empty] | 7.09 | 198000 | 660 | 0% | 0% | 0% | 0 | 0 | 0 | 0 | 0 | 0 | 0 | 7.09 | 0%
[5 empty] | 7.1 | 198000 | 660 | 0% | 0% | 0% | 0 | 0 | 0 | 0 | 0 | 0 | 0 | 7.1 | 0%
[5 empty] | 7.11 | 198000 | 660 | 0% | 0% | 0% | 0 | 0 | 0 | 0 | 0 | 0 | 0 | 7.11 | 0%
[5 empty] | 7.12 | 198000 | 660 | 0% | 0% | 0% | 0 | 0 | 0 | 0 | 0 | 0 | 0 | 7.12 | 0%
[5 empty] | 7.13 | 198000 | 660 | 0% | 0% | 0% | 0 | 0 | 0 | 0 | 0 | 0 | 0 | 7.13 | 0%
[5 empty] | 7.14 | 198000 | 660 | 0% | 0% | 0% | 0 | 0 | 0 | 0 | 0 | 0 | 0 | 7.14 | 0%
[5 empty] | 7.15 | 198000 | 660 | 0% | 0% | 0% | 0 | 0 | 0 | 0 | 0 | 0 | 0 | 7.15 | 0%
[5 empty] | 7.16 | 198000 | 660 | 0% | 0% | 0% | 0 | 0 | 0 | 0 | 0 | 0 | 0 | 7.16 | 0%
[5 empty] | 7.17 | 198000 | 660 | 0% | 0% | 0% | 0 | 0 | 0 | 0 | 0 | 0 | 0 | 7.17 | 0%
[5 empty] | 7.18 | 198000 | 660 | 0% | 0% | 0% | 0 | 0 | 0 | 0 | 0 | 0 | 0 | 7.18 | 0%
[5 empty] | 7.19 | 198000 | 660 | 0% | 0% | 0% | 0 | 0 | 0 | 0 | 0 | 0 | 0 | 7.19 | 0%
[5 empty] | 7.2 | 198000 | 660 | 0% | 0% | 0% | 0 | 0 | 0 | 0 | 0 | 0 | 0 | 7.2 | 0%
[5 empty] | 7.21 | 198000 | 660 | 0% | 0% | 0% | 0 | 0 | 0 | 0 | 0 | 0 | 0 | 7.21 | 0%
[5 empty] | 7.22 | 198000 | 660 | 0% | 0% | 0% | 0 | 0 | 0 | 0 | 0 | 0 | 0 | 7.22 | 0%
[5 empty] | 7.23 | 198000 | 660 | 0% | 0% | 0% | 0 | 0 | 0 | 0 | 0 | 0 | 0 | 7.23 | 0%
[5 empty] | 7.24 | 198000 | 660 | 0% | 0% | 0% | 0 | 0 | 0 | 0 | 0 | 0 | 0 | 7.24 | 0%
[5 empty] | 7.25 | 198000 | 660 | 0% | 0% | 0% | 0 | 0 | 0 | 0 | 0 | 0 | 0 | 7.25 | 0%
[5 empty] | 7.26 | 198000 | 660 | 0% | 0% | 0% | 0 | 0 | 0 | 0 | 0 | 0 | 0 | 7.26 | 0%
[5 empty] | 7.27 | 198000 | 660 | 0% | 0% | 0% | 0 | 0 | 0 | 0 | 0 | 0 | 0 | 7.27 | 0%
[5 empty] | 7.28 | 198000 | 660 | 0% | 0% | 0% | 0 | 0 | 0 | 0 | 0 | 0 | 0 | 7.28 | 0%
[5 empty] | 7.29 | 198000 | 660 | 0% | 0% | 0% | 0 | 0 | 0 | 0 | 0 | 0 | 0 | 7.29 | 0%
[5 empty] | 7.3 | 198000 | 660 | 0% | 0% | 0% | 0 | 0 | 0 | 0 | 0 | 0 | 0 | 7.3 | 0%
[5 empty] | 7.31 | 198000 | 660 | 0% | 0% | 0% | 0 | 0 | 0 | 0 | 0 | 0 | 0 | 7.31 | 0%
[5 empty] | 7.32 | 198000 | 660 | 0% | 0% | 0% | 0 | 0 | 0 | 0 | 0 | 0 | 0 | 7.32 | 0%
[5 empty] | 7.33 | 198000 | 660 | 0% | 0% | 0% | 0 | 0 | 0 | 0 | 0 | 0 | 0 | 7.33 | 0%
[5 empty] | 7.34 | 198000 | 660 | 0% | 0% | 0% | 0 | 0 | 0 | 0 | 0 | 0 | 0 | 7.34 | 0%
[5 empty] | 7.35 | 198000 | 660 | 0% | 0% | 0% | 0 | 0 | 0 | 0 | 0 | 0 | 0 | 7.35 | 0%
[5 empty] | 7.36 | 198000 | 660 | 0% | 0% | 0% | 0 | 0 | 0 | 0 | 0 | 0 | 0 | 7.36 | 0%
[5 empty] | 7.37 | 198000 | 660 | 0% | 0% | 0% | 0 | 0 | 0 | 0 | 0 | 0 | 0 | 7.37 | 0%
[5 empty] | 7.38 | 198000 | 660 | 0% | 0% | 0% | 0 | 0 | 0 | 0 | 0 | 0 | 0 | 7.38 | 0%
[5 empty] | 7.39 | 198000 | 660 | 0% | 0% | 0% | 0 | 0 | 0 | 0 | 0 | 0 | 0 | 7.39 | 0%
[5 empty] | 7.4 | 198000 | 660 | 0% | 0% | 0% | 0 | 0 | 0 | 0 | 0 | 0 | 0 | 7.4 | 0%
[5 empty] | 7.41 | 198000 | 660 | 0% | 0% | 0% | 0 | 0 | 0 | 0 | 0 | 0 | 0 | 7.41 | 0%
[5 empty] | 7.42 | 198000 | 660 | 0% | 0% | 0% | 0 | 0 | 0 | 0 | 0 | 0 | 0 | 7.42 | 0%
[5 empty] | 7.43 | 198000 | 660 | 0% | 0% | 0% | 0 | 0 | 0 | 0 | 0 | 0 | 0 | 7.43 | 0%
[5 empty] | 7.44 | 198000 | 660 | 0% | 0% | 0% | 0 | 0 | 0 | 0 | 0 | 0 | 0 | 7.44 | 0%
[5 empty] | 7.45 | 198000 | 660 | 0% | 0% | 0% | 0 | 0 | 0 | 0 | 0 | 0 | 0 | 7.45 | 0%
[5 empty] | 7.46 | 198000 | 660 | 0% | 0% | 0% | 0 | 0 | 0 | 0 | 0 | 0 | 0 | 7.46 | 0%
[5 empty] | 7.47 | 198000 | 660 | 0% | 0% | 0% | 0 | 0 | 0 | 0 | 0 | 0 | 0 | 7.47 | 0%
[5 empty] | 7.48 | 198000 | 660 | 0% | 0% | 0% | 0 | 0 | 0 | 0 | 0 | 0 | 0 | 7.48 | 0%
[5 empty] | 7.49 | 198000 | 660 | 0% | 0% | 0% | 0 | 0 | 0 | 0 | 0 | 0 | 0 | 7.49 | 0%
[5 empty] | 7.5 | 198000 | 660 | 0% | 0% | 0% | 0 | 0 | 0 | 0 | 0 | 0 | 0 | 7.5 | 0%
[5 empty] | 7.51 | 198000 | 660 | 0% | 0% | 0% | 0 | 0 | 0 | 0 | 0 | 0 | 0 | 7.51 | 0%
[5 empty] | 7.52 | 198000 | 660 | 0% | 0% | 0% | 0 | 0 | 0 | 0 | 0 | 0 | 0 | 7.52 | 0%
[5 empty] | 7.53 | 198000 | 660 | 0% | 0% | 0% | 0 | 0 | 0 | 0 | 0 | 0 | 0 | 7.53 | 0%
[5 empty] | 7.54 | 198000 | 660 | 0% | 0% | 0% | 0 | 0 | 0 | 0 | 0 | 0 | 0 | 7.54 | 0%
[5 empty] | 7.55 | 198000 | 660 | 0% | 0% | 0% | 0 | 0 | 0 | 0 | 0 | 0 | 0 | 7.55 | 0%
[5 empty] | 7.56 | 198000 | 660 | 0% | 0% | 0% | 0 | 0 | 0 | 0 | 0 | 0 | 0 | 7.56 | 0%
[5 empty] | 7.57 | 198000 | 660 | 0% | 0% | 0% | 0 | 0 | 0 | 0 | 0 | 0 | 0 | 7.57 | 0%
[5 empty] | 7.58 | 198000 | 660 | 0% | 0% | 0% | 0 | 0 | 0 | 0 | 0 | 0 | 0 | 7.58 | 0%
[5 empty] | 7.59 | 198000 | 660 | 0% | 0% | 0% | 0 | 0 | 0 | 0 | 0 | 0 | 0 | 7.59 | 0%
[5 empty] | 7.6 | 198000 | 660 | 0% | 0% | 0% | 0 | 0 | 0 | 0 | 0 | 0 | 0 | 7.6 | 0%
[5 empty] | 7.61 | 198000 | 660 | 0% | 0% | 0% | 0 | 0 | 0 | 0 | 0 | 0 | 0 | 7.61 | 0%
[5 empty] | 7.62 | 198000 | 660 | 0% | 0% | 0% | 0 | 0 | 0 | 0 | 0 | 0 | 0 | 7.62 | 0%
[5 empty] | 7.63 | 198000 | 660 | 0% | 0% | 0% | 0 | 0 | 0 | 0 | 0 | 0 | 0 | 7.63 | 0%
[5 empty] | 7.64 | 198000 | 660 | 0% | 0% | 0% | 0 | 0 | 0 | 0 | 0 | 0 | 0 | 7.64 | 0%
[5 empty] | 7.65 | 198000 | 660 | 0% | 0% | 0% | 0 | 0 | 0 | 0 | 0 | 0 | 0 | 7.65 | 0%
[5 empty] | 7.66 | 198000 | 660 | 0% | 0% | 0% | 0 | 0 | 0 | 0 | 0 | 0 | 0 | 7.66 | 0%
[5 empty] | 7.67 | 198000 | 660 | 0% | 0% | 0% | 0 | 0 | 0 | 0 | 0 | 0 | 0 | 7.67 | 0%
[5 empty] | 7.68 | 198000 | 660 | 0% | 0% | 0% | 0 | 0 | 0 | 0 | 0 | 0 | 0 | 7.68 | 0%
[5 empty] | 7.69 | 198000 | 660 | 0% | 0% | 0% | 0 | 0 | 0 | 0 | 0 | 0 | 0 | 7.69 | 0%
[5 empty] | 7.7 | 198000 | 660 | 0% | 0% | 0% | 0 | 0 | 0 | 0 | 0 | 0 | 0 | 7.7 | 0%
[5 empty] | 7.71 | 198000 | 660 | 0% | 0% | 0% | 0 | 0 | 0 | 0 | 0 | 0 | 0 | 7.71 | 0%
[5 empty] | 7.72 | 198000 | 660 | 0% | 0% | 0% | 0 | 0 | 0 | 0 | 0 | 0 | 0 | 7.72 | 0%
[5 empty] | 7.73 | 198000 | 660 | 0% | 0% | 0% | 0 | 0 | 0 | 0 | 0 | 0 | 0 | 7.73 | 0%
[5 empty] | 7.74 | 198000 | 660 | 0% | 0% | 0% | 0 | 0 | 0 | 0 | 0 | 0 | 0 | 7.74 | 0%
[5 empty] | 7.75 | 198000 | 660 | 0% | 0% | 0% | 0 | 0 | 0 | 0 | 0 | 0 | 0 | 7.75 | 0%
[5 empty] | 7.76 | 198000 | 660 | 0% | 0% | 0% | 0 | 0 | 0 | 0 | 0 | 0 | 0 | 7.76 | 0%
[5 empty] | 7.77 | 198000 | 660 | 0% | 0% | 0% | 0 | 0 | 0 | 0 | 0 | 0 | 0 | 7.77 | 0%
[5 empty] | 7.78 | 198000 | 660 | 0% | 0% | 0% | 0 | 0 | 0 | 0 | 0 | 0 | 0 | 7.78 | 0%
[5 empty] | 7.79 | 198000 | 660 | 0% | 0% | 0% | 0 | 0 | 0 | 0 | 0 | 0 | 0 | 7.79 | 0%
[5 empty] | 7.8 | 198000 | 660 | 0% | 0% | 0% | 0 | 0 | 0 | 0 | 0 | 0 | 0 | 7.8 | 0%
[5 empty] | 7.81 | 198000 | 660 | 0% | 0% | 0% | 0 | 0 | 0 | 0 | 0 | 0 | 0 | 7.81 | 0%
[5 empty] | 7.82 | 198000 | 660 | 0% | 0% | 0% | 0 | 0 | 0 | 0 | 0 | 0 | 0 | 7.82 | 0%
[5 empty] | 7.83 | 198000 | 660 | 0% | 0% | 0% | 0 | 0 | 0 | 0 | 0 | 0 | 0 | 7.83 | 0%
[5 empty] | 7.84 | 198000 | 660 | 0% | 0% | 0% | 0 | 0 | 0 | 0 | 0 | 0 | 0 | 7.84 | 0%
[5 empty] | 7.85 | 198000 | 660 | 0% | 0% | 0% | 0 | 0 | 0 | 0 | 0 | 0 | 0 | 7.85 | 0%
[5 empty] | 7.86 | 198000 | 660 | 0% | 0% | 0% | 0 | 0 | 0 | 0 | 0 | 0 | 0 | 7.86 | 0%
[5 empty] | 7.87 | 198000 | 660 | 0% | 0% | 0% | 0 | 0 | 0 | 0 | 0 | 0 | 0 | 7.87 | 0%
[5 empty] | 7.88 | 198000 | 660 | 0% | 0% | 0% | 0 | 0 | 0 | 0 | 0 | 0 | 0 | 7.88 | 0%
[5 empty] | 7.89 | 198000 | 660 | 0% | 0% | 0% | 0 | 0 | 0 | 0 | 0 | 0 | 0 | 7.89 | 0%
[5 empty] | 7.9 | 198000 | 660 | 0% | 0% | 0% | 0 | 0 | 0 | 0 | 0 | 0 | 0 | 7.9 | 0%
[5 empty] | 7.91 | 198000 | 660 | 0% | 0% | 0% | 0 | 0 | 0 | 0 | 0 | 0 | 0 | 7.91 | 0%
[5 empty] | 7.92 | 198000 | 660 | 0% | 0% | 0% | 0 | 0 | 0 | 0 | 0 | 0 | 0 | 7.92 | 0%
[5 empty] | 7.93 | 198000 | 660 | 0% | 0% | 0% | 0 | 0 | 0 | 0 | 0 | 0 | 0 | 7.93 | 0%
[5 empty] | 7.94 | 198000 | 660 | 0% | 0% | 0% | 0 | 0 | 0 | 0 | 0 | 0 | 0 | 7.94 | 0%
[5 empty] | 7.95 | 198000 | 660 | 0% | 0% | 0% | 0 | 0 | 0 | 0 | 0 | 0 | 0 | 7.95 | 0%
[5 empty] | 7.96 | 198000 | 660 | 0% | 0% | 0% | 0 | 0 | 0 | 0 | 0 | 0 | 0 | 7.96 | 0%
[5 empty] | 7.97 | 198000 | 660 | 0% | 0% | 0% | 0 | 0 | 0 | 0 | 0 | 0 | 0 | 7.97 | 0%
[5 empty] | 7.98 | 198000 | 660 | 0% | 0% | 0% | 0 | 0 | 0 | 0 | 0 | 0 | 0 | 7.98 | 0%
[5 empty] | 7.99 | 198000 | 660 | 0% | 0% | 0% | 0 | 0 | 0 | 0 | 0 | 0 | 0 | 7.99 | 0%
[5 empty] | 8 | 198000 | 660 | 0% | 0% | 0% | 0 | 0 | 0 | 0 | 0 | 0 | 0 | 8 | 0%
[5 empty] | 8.01 | 198000 | 660 | 0% | 0% | 0% | 0 | 0 | 0 | 0 | 0 | 0 | 0 | 8.01 | 0%
[5 empty] | 8.02 | 198000 | 660 | 0% | 0% | 0% | 0 | 0 | 0 | 0 | 0 | 0 | 0 | 8.02 | 0%
[5 empty] | 8.03 | 198000 | 660 | 0% | 0% | 0% | 0 | 0 | 0 | 0 | 0 | 0 | 0 | 8.03 | 0%
[5 empty] | 8.04 | 198000 | 660 | 0% | 0% | 0% | 0 | 0 | 0 | 0 | 0 | 0 | 0 | 8.04 | 0%
[5 empty] | 8.05 | 198000 | 660 | 0% | 0% | 0% | 0 | 0 | 0 | 0 | 0 | 0 | 0 | 8.05 | 0%
[5 empty] | 8.06 | 198000 | 660 | 0% | 0% | 0% | 0 | 0 | 0 | 0 | 0 | 0 | 0 | 8.06 | 0%
[5 empty] | 8.07 | 198000 | 660 | 0% | 0% | 0% | 0 | 0 | 0 | 0 | 0 | 0 | 0 | 8.07 | 0%
[5 empty] | 8.08 | 198000 | 660 | 0% | 0% | 0% | 0 | 0 | 0 | 0 | 0 | 0 | 0 | 8.08 | 0%
[5 empty] | 8.09 | 198000 | 660 | 0% | 0% | 0% | 0 | 0 | 0 | 0 | 0 | 0 | 0 | 8.09 | 0%
[5 empty] | 8.1 | 198000 | 660 | 0% | 0% | 0% | 0 | 0 | 0 | 0 | 0 | 0 | 0 | 8.1 | 0%
[5 empty] | 8.11 | 198000 | 660 | 0% | 0% | 0% | 0 | 0 | 0 | 0 | 0 | 0 | 0 | 8.11 | 0%
[5 empty] | 8.12 | 198000 | 660 | 0% | 0% | 0% | 0 | 0 | 0 | 0 | 0 | 0 | 0 | 8.12 | 0%
[5 empty] | 8.13 | 198000 | 660 | 0% | 0% | 0% | 0 | 0 | 0 | 0 | 0 | 0 | 0 | 8.13 | 0%
[5 empty] | 8.14 | 198000 | 660 | 0% | 0% | 0% | 0 | 0 | 0 | 0 | 0 | 0 | 0 | 8.14 | 0%
[5 empty] | 8.15 | 198000 | 660 | 0% | 0% | 0% | 0 | 0 | 0 | 0 | 0 | 0 | 0 | 8.15 | 0%
[5 empty] | 8.16 | 198000 | 660 | 0% | 0% | 0% | 0 | 0 | 0 | 0 | 0 | 0 | 0 | 8.16 | 0%
[5 empty] | 8.17 | 198000 | 660 | 0% | 0% | 0% | 0 | 0 | 0 | 0 | 0 | 0 | 0 | 8.17 | 0%
[5 empty] | 8.18 | 198000 | 660 | 0% | 0% | 0% | 0 | 0 | 0 | 0 | 0 | 0 | 0 | 8.18 | 0%
[5 empty] | 8.19 | 198000 | 660 | 0% | 0% | 0% | 0 | 0 | 0 | 0 | 0 | 0 | 0 | 8.19 | 0%
[5 empty] | 8.2 | 198000 | 660 | 0% | 0% | 0% | 0 | 0 | 0 | 0 | 0 | 0 | 0 | 8.2 | 0%
[5 empty] | 8.21 | 198000 | 660 | 0% | 0% | 0% | 0 | 0 | 0 | 0 | 0 | 0 | 0 | 8.21 | 0%
[5 empty] | 8.22 | 198000 | 660 | 0% | 0% | 0% | 0 | 0 | 0 | 0 | 0 | 0 | 0 | 8.22 | 0%
[5 empty] | 8.23 | 198000 | 660 | 0% | 0% | 0% | 0 | 0 | 0 | 0 | 0 | 0 | 0 | 8.23 | 0%
[5 empty] | 8.24 | 198000 | 660 | 0% | 0% | 0% | 0 | 0 | 0 | 0 | 0 | 0 | 0 | 8.24 | 0%
[5 empty] | 8.25 | 198000 | 660 | 0% | 0% | 0% | 0 | 0 | 0 | 0 | 0 | 0 | 0 | 8.25 | 0%
[5 empty] | 8.26 | 198000 | 660 | 0% | 0% | 0% | 0 | 0 | 0 | 0 | 0 | 0 | 0 | 8.26 | 0%
[5 empty] | 8.27 | 198000 | 660 | 0% | 0% | 0% | 0 | 0 | 0 | 0 | 0 | 0 | 0 | 8.27 | 0%
[5 empty] | 8.28 | 198000 | 660 | 0% | 0% | 0% | 0 | 0 | 0 | 0 | 0 | 0 | 0 | 8.28 | 0%
[5 empty] | 8.29 | 198000 | 660 | 0% | 0% | 0% | 0 | 0 | 0 | 0 | 0 | 0 | 0 | 8.29 | 0%
[5 empty] | 8.3 | 198000 | 660 | 0% | 0% | 0% | 0 | 0 | 0 | 0 | 0 | 0 | 0 | 8.3 | 0%
[5 empty] | 8.31 | 198000 | 660 | 0% | 0% | 0% | 0 | 0 | 0 | 0 | 0 | 0 | 0 | 8.31 | 0%
[5 empty] | 8.32 | 198000 | 660 | 0% | 0% | 0% | 0 | 0 | 0 | 0 | 0 | 0 | 0 | 8.32 | 0%
[5 empty] | 8.33 | 198000 | 660 | 0% | 0% | 0% | 0 | 0 | 0 | 0 | 0 | 0 | 0 | 8.33 | 0%
[5 empty] | 8.34 | 198000 | 660 | 0% | 0% | 0% | 0 | 0 | 0 | 0 | 0 | 0 | 0 | 8.34 | 0%
[5 empty] | 8.35 | 198000 | 660 | 0% | 0% | 0% | 0 | 0 | 0 | 0 | 0 | 0 | 0 | 8.35 | 0%
[5 empty] | 8.36 | 198000 | 660 | 0% | 0% | 0% | 0 | 0 | 0 | 0 | 0 | 0 | 0 | 8.36 | 0%
[5 empty] | 8.37 | 198000 | 660 | 0% | 0% | 0% | 0 | 0 | 0 | 0 | 0 | 0 | 0 | 8.37 | 0%
[5 empty] | 8.38 | 198000 | 660 | 0% | 0% | 0% | 0 | 0 | 0 | 0 | 0 | 0 | 0 | 8.38 | 0%
[5 empty] | 8.39 | 198000 | 660 | 0% | 0% | 0% | 0 | 0 | 0 | 0 | 0 | 0 | 0 | 8.39 | 0%
[5 empty] | 8.4 | 198000 | 660 | 0% | 0% | 0% | 0 | 0 | 0 | 0 | 0 | 0 | 0 | 8.4 | 0%
[5 empty] | 8.41 | 198000 | 660 | 0% | 0% | 0% | 0 | 0 | 0 | 0 | 0 | 0 | 0 | 8.41 | 0%
[5 empty] | 8.42 | 198000 | 660 | 0% | 0% | 0% | 0 | 0 | 0 | 0 | 0 | 0 | 0 | 8.42 | 0%
[5 empty] | 8.43 | 198000 | 660 | 0% | 0% | 0% | 0 | 0 | 0 | 0 | 0 | 0 | 0 | 8.43 | 0%
[5 empty] | 8.44 | 198000 | 660 | 0% | 0% | 0% | 0 | 0 | 0 | 0 | 0 | 0 | 0 | 8.44 | 0%
[5 empty] | 8.45 | 198000 | 660 | 0% | 0% | 0% | 0 | 0 | 0 | 0 | 0 | 0 | 0 | 8.45 | 0%
[5 empty] | 8.46 | 198000 | 660 | 0% | 0% | 0% | 0 | 0 | 0 | 0 | 0 | 0 | 0 | 8.46 | 0%
[5 empty] | 8.47 | 198000 | 660 | 0% | 0% | 0% | 0 | 0 | 0 | 0 | 0 | 0 | 0 | 8.47 | 0%
[5 empty] | 8.48 | 198000 | 660 | 0% | 0% | 0% | 0 | 0 | 0 | 0 | 0 | 0 | 0 | 8.48 | 0%
[5 empty] | 8.49 | 198000 | 660 | 0% | 0% | 0% | 0 | 0 | 0 | 0 | 0 | 0 | 0 | 8.49 | 0%
[5 empty] | 8.5 | 198000 | 660 | 0% | 0% | 0% | 0 | 0 | 0 | 0 | 0 | 0 | 0 | 8.5 | 0%
[5 empty] | 8.51 | 198000 | 660 | 0% | 0% | 0% | 0 | 0 | 0 | 0 | 0 | 0 | 0 | 8.51 | 0%
[5 empty] | 8.52 | 198000 | 660 | 0% | 0% | 0% | 0 | 0 | 0 | 0 | 0 | 0 | 0 | 8.52 | 0%
[5 empty] | 8.53 | 198000 | 660 | 0% | 0% | 0% | 0 | 0 | 0 | 0 | 0 | 0 | 0 | 8.53 | 0%
[5 empty] | 8.54 | 198000 | 660 | 0% | 0% | 0% | 0 | 0 | 0 | 0 | 0 | 0 | 0 | 8.54 | 0%
[5 empty] | 8.55 | 198000 | 660 | 0% | 0% | 0% | 0 | 0 | 0 | 0 | 0 | 0 | 0 | 8.55 | 0%
[5 empty] | 8.56 | 198000 | 660 | 0% | 0% | 0% | 0 | 0 | 0 | 0 | 0 | 0 | 0 | 8.56 | 0%
[5 empty] | 8.57 | 198000 | 660 | 0% | 0% | 0% | 0 | 0 | 0 | 0 | 0 | 0 | 0 | 8.57 | 0%
[5 empty] | 8.58 | 198000 | 660 | 0% | 0% | 0% | 0 | 0 | 0 | 0 | 0 | 0 | 0 | 8.58 | 0%
[5 empty] | 8.59 | 198000 | 660 | 0% | 0% | 0% | 0 | 0 | 0 | 0 | 0 | 0 | 0 | 8.59 | 0%
[5 empty] | 8.6 | 198000 | 660 | 0% | 0% | 0% | 0 | 0 | 0 | 0 | 0 | 0 | 0 | 8.6 | 0%
[5 empty] | 8.61 | 198000 | 660 | 0% | 0% | 0% | 0 | 0 | 0 | 0 | 0 | 0 | 0 | 8.61 | 0%
[5 empty] | 8.62 | 198000 | 660 | 0% | 0% | 0% | 0 | 0 | 0 | 0 | 0 | 0 | 0 | 8.62 | 0%
[5 empty] | 8.63 | 198000 | 660 | 0% | 0% | 0% | 0 | 0 | 0 | 0 | 0 | 0 | 0 | 8.63 | 0%
[5 empty] | 8.64 | 198000 | 660 | 0% | 0% | 0% | 0 | 0 | 0 | 0 | 0 | 0 | 0 | 8.64 | 0%
[5 empty] | 8.65 | 198000 | 660 | 0% | 0% | 0% | 0 | 0 | 0 | 0 | 0 | 0 | 0 | 8.65 | 0%
[5 empty] | 8.66 | 198000 | 660 | 0% | 0% | 0% | 0 | 0 | 0 | 0 | 0 | 0 | 0 | 8.66 | 0%
[5 empty] | 8.67 | 198000 | 660 | 0% | 0% | 0% | 0 | 0 | 0 | 0 | 0 | 0 | 0 | 8.67 | 0%
[5 empty] | 8.68 | 198000 | 660 | 0% | 0% | 0% | 0 | 0 | 0 | 0 | 0 | 0 | 0 | 8.68 | 0%
[5 empty] | 8.69 | 198000 | 660 | 0% | 0% | 0% | 0 | 0 | 0 | 0 | 0 | 0 | 0 | 8.69 | 0%
[5 empty] | 8.7 | 198000 | 660 | 0% | 0% | 0% | 0 | 0 | 0 | 0 | 0 | 0 | 0 | 8.7 | 0%
[5 empty] | 8.71 | 198000 | 660 | 0% | 0% | 0% | 0 | 0 | 0 | 0 | 0 | 0 | 0 | 8.71 | 0%
[5 empty] | 8.72 | 198000 | 660 | 0% | 0% | 0% | 0 | 0 | 0 | 0 | 0 | 0 | 0 | 8.72 | 0%
[5 empty] | 8.73 | 198000 | 660 | 0% | 0% | 0% | 0 | 0 | 0 | 0 | 0 | 0 | 0 | 8.73 | 0%
[5 empty] | 8.74 | 198000 | 660 | 0% | 0% | 0% | 0 | 0 | 0 | 0 | 0 | 0 | 0 | 8.74 | 0%
[5 empty] | 8.75 | 198000 | 660 | 0% | 0% | 0% | 0 | 0 | 0 | 0 | 0 | 0 | 0 | 8.75 | 0%
[5 empty] | 8.76 | 198000 | 660 | 0% | 0% | 0% | 0 | 0 | 0 | 0 | 0 | 0 | 0 | 8.76 | 0%
[5 empty] | 8.77 | 198000 | 660 | 0% | 0% | 0% | 0 | 0 | 0 | 0 | 0 | 0 | 0 | 8.77 | 0%
[5 empty] | 8.78 | 198000 | 660 | 0% | 0% | 0% | 0 | 0 | 0 | 0 | 0 | 0 | 0 | 8.78 | 0%
[5 empty] | 8.79 | 198000 | 660 | 0% | 0% | 0% | 0 | 0 | 0 | 0 | 0 | 0 | 0 | 8.79 | 0%
[5 empty] | 8.8 | 198000 | 660 | 0% | 0% | 0% | 0 | 0 | 0 | 0 | 0 | 0 | 0 | 8.8 | 0%
[5 empty] | 8.81 | 198000 | 660 | 0% | 0% | 0% | 0 | 0 | 0 | 0 | 0 | 0 | 0 | 8.81 | 0%
[5 empty] | 8.82 | 198000 | 660 | 0% | 0% | 0% | 0 | 0 | 0 | 0 | 0 | 0 | 0 | 8.82 | 0%
[5 empty] | 8.83 | 198000 | 660 | 0% | 0% | 0% | 0 | 0 | 0 | 0 | 0 | 0 | 0 | 8.83 | 0%
[5 empty] | 8.84 | 198000 | 660 | 0% | 0% | 0% | 0 | 0 | 0 | 0 | 0 | 0 | 0 | 8.84 | 0%
[5 empty] | 8.85 | 198000 | 660 | 0% | 0% | 0% | 0 | 0 | 0 | 0 | 0 | 0 | 0 | 8.85 | 0%
[5 empty] | 8.86 | 198000 | 660 | 1.562% | 0% | 0% | 0.0029728 | 12448.3087 | 0 | 0 | 12448.3087 | 0.12855 | 2.0747 | 8.86 | 6.329%
[5 empty] | 8.87 | 198000 | 660 | 3.803% | 0% | 0% | 0.0072396 | 12249.5829 | 0 | 0 | 12249.5829 | 0.25505 | 4.1163 | 8.87 | 6.228%
[5 empty] | 8.88 | 198000 | 660 | 6.045% | 0% | 0% | 0.011506 | 12050.8571 | 0 | 0 | 12050.8571 | 0.37949 | 6.1248 | 8.88 | 6.127%
[5 empty] | 8.89 | 198000 | 660 | 8.286% | 0% | 0% | 0.015773 | 11852.1313 | 0 | 0 | 11852.1313 | 0.50189 | 8.1001 | 8.89 | 6.026%
[5 empty] | 8.9 | 198000 | 660 | 10.53% | 0% | 0% | 0.02004 | 11653.4055 | 0 | 0 | 11653.4055 | 0.62223 | 10.0424 | 8.9 | 5.925%
[5 empty] | 8.91 | 198000 | 660 | 12.77% | 0% | 0% | 0.024307 | 11454.6797 | 0 | 0 | 11454.6797 | 0.74052 | 11.9515 | 8.91 | 5.823%
[5 empty] | 8.92 | 198000 | 660 | 15.01% | 0% | 0% | 0.028573 | 11255.9538 | 0 | 0 | 11255.9538 | 0.85676 | 13.8275 | 8.92 | 5.722%
[5 empty] | 8.93 | 198000 | 660 | 17.25% | 0% | 0% | 0.03284 | 11057.228 | 0 | 0 | 11057.228 | 0.97094 | 15.6704 | 8.93 | 5.621%
[5 empty] | 8.94 | 198000 | 660 | 19.49% | 0% | 0% | 0.037107 | 10858.5022 | 0 | 0 | 10858.5022 | 1.0831 | 17.4801 | 8.94 | 5.52%
[5 empty] | 8.95 | 198000 | 660 | 21.74% | 0% | 0% | 0.041374 | 10659.7764 | 0 | 0 | 10659.7764 | 1.1932 | 19.2567 | 8.95 | 5.419%
[5 empty] | 8.96 | 198000 | 660 | 23.98% | 0% | 0% | 0.045641 | 10461.0506 | 0 | 0 | 10461.0506 | 1.3012 | 21.0002 | 8.96 | 5.318%
[5 empty] | 8.97 | 198000 | 660 | 26.22% | 0% | 0% | 0.049907 | 10262.3248 | 0 | 0 | 10262.3248 | 1.4072 | 22.7106 | 8.97 | 5.217%
[5 empty] | 8.98 | 198000 | 660 | 28.46% | 0% | 0% | 0.054174 | 10063.599 | 0 | 0 | 10063.599 | 1.5111 | 24.3879 | 8.98 | 5.116%
[5 empty] | 8.99 | 198000 | 660 | 30.7% | 0% | 0% | 0.058441 | 9864.8732 | 0 | 0 | 9864.8732 | 1.613 | 26.032 | 8.99 | 5.015%
[5 empty] | 9 | 198000 | 660 | 32.94% | 0% | 0% | 0.062708 | 9666.1474 | 0 | 0 | 9666.1474 | 1.7128 | 27.6431 | 9 | 4.914%
[5 empty] | 9.01 | 198000 | 660 | 35.18% | 0% | 0% | 0.066975 | 9467.4216 | 0 | 0 | 9467.4216 | 1.8105 | 29.221 | 9.01 | 4.813%
[5 empty] | 9.02 | 198000 | 660 | 37.43% | 0% | 0% | 0.071241 | 9268.6957 | 0 | 0 | 9268.6957 | 1.9063 | 30.7658 | 9.02 | 4.712%
[5 empty] | 9.03 | 198000 | 660 | 39.67% | 0% | 0% | 0.075508 | 9069.9699 | 0 | 0 | 9069.9699 | 1.9999 | 32.2774 | 9.03 | 4.611%
[5 empty] | 9.04 | 198000 | 660 | 41.91% | 0% | 0% | 0.079775 | 8871.2441 | 0 | 0 | 8871.2441 | 2.0915 | 33.756 | 9.04 | 4.51%
[5 empty] | 9.05 | 198000 | 660 | 44.15% | 0% | 0% | 0.084042 | 8672.5183 | 0 | 0 | 8672.5183 | 2.1811 | 35.2014 | 9.05 | 4.409%
[5 empty] | 9.06 | 198000 | 660 | 46.39% | 0% | 0% | 0.088308 | 8473.7925 | 0 | 0 | 8473.7925 | 2.2686 | 36.6137 | 9.06 | 4.308%
[5 empty] | 9.07 | 198000 | 660 | 48.63% | 0% | 0% | 0.092575 | 8275.0667 | 0 | 0 | 8275.0667 | 2.3541 | 37.9929 | 9.07 | 4.207%
[5 empty] | 9.08 | 198000 | 660 | 50.87% | 0% | 0% | 0.096842 | 8076.3409 | 0 | 0 | 8076.3409 | 2.4375 | 39.3389 | 9.08 | 4.106%
[5 empty] | 9.09 | 198000 | 660 | 53.12% | 0% | 0% | 0.10111 | 7877.6151 | 0 | 0 | 7877.6151 | 2.5188 | 40.6518 | 9.09 | 4.005%
[5 empty] | 9.1 | 198000 | 660 | 55.36% | 0% | 0% | 0.10538 | 7678.8893 | 0 | 0 | 7678.8893 | 2.5981 | 41.9317 | 9.1 | 3.904%
[5 empty] | 9.11 | 198000 | 660 | 57.6% | 0% | 0% | 0.10964 | 7480.1634 | 0 | 0 | 7480.1634 | 2.6753 | 43.1784 | 9.11 | 3.803%
[5 empty] | 9.12 | 198000 | 660 | 59.84% | 0% | 0% | 0.11391 | 7281.4376 | 0 | 0 | 7281.4376 | 2.7505 | 44.3919 | 9.12 | 3.702%
[5 empty] | 9.13 | 198000 | 660 | 62.08% | 0% | 0% | 0.11818 | 7082.7118 | 0 | 0 | 7082.7118 | 2.8237 | 45.5724 | 9.13 | 3.601%
[5 empty] | 9.14 | 198000 | 660 | 64.32% | 0% | 0% | 0.12244 | 6883.986 | 0 | 0 | 6883.986 | 2.8948 | 46.7197 | 9.14 | 3.5%
[5 empty] | 9.15 | 198000 | 660 | 66.57% | 0% | 0% | 0.12671 | 6685.2602 | 0 | 0 | 6685.2602 | 2.9638 | 47.8339 | 9.15 | 3.399%
[5 empty] | 9.16 | 198000 | 660 | 68.81% | 0% | 0% | 0.13098 | 6486.5344 | 0 | 0 | 6486.5344 | 3.0308 | 48.915 | 9.16 | 3.298%
[5 empty] | 9.17 | 198000 | 660 | 71.05% | 0% | 0% | 0.13524 | 6287.8086 | 0 | 0 | 6287.8086 | 3.0957 | 49.963 | 9.17 | 3.197%
[5 empty] | 9.18 | 198000 | 660 | 73.29% | 0% | 0% | 0.13951 | 6089.0828 | 0 | 0 | 6089.0828 | 3.1586 | 50.9778 | 9.18 | 3.096%
[5 empty] | 9.19 | 198000 | 660 | 75.53% | 0% | 0% | 0.14378 | 5890.357 | 0 | 0 | 5890.357 | 3.2194 | 51.9596 | 9.19 | 2.995%
[5 empty] | 9.2 | 198000 | 660 | 77.77% | 0% | 0% | 0.14804 | 5691.6312 | 0 | 0 | 5691.6312 | 3.2782 | 52.9082 | 9.2 | 2.894%
[5 empty] | 9.21 | 198000 | 660 | 80.01% | 0% | 0% | 0.15231 | 5492.9053 | 0 | 0 | 5492.9053 | 3.3349 | 53.8236 | 9.21 | 2.793%
[5 empty] | 9.22 | 198000 | 660 | 82.26% | 0% | 0% | 0.15658 | 5294.1795 | 0 | 0 | 5294.1795 | 3.3896 | 54.706 | 9.22 | 2.692%
[5 empty] | 9.23 | 198000 | 660 | 84.5% | 0% | 0% | 0.16084 | 5095.4537 | 0 | 0 | 5095.4537 | 3.4422 | 55.5552 | 9.23 | 2.59%
[5 empty] | 9.24 | 198000 | 660 | 86.74% | 0% | 0% | 0.16511 | 4896.7279 | 0 | 0 | 4896.7279 | 3.4928 | 56.3714 | 9.24 | 2.489%
[5 empty] | 9.25 | 198000 | 660 | 88.98% | 0% | 0% | 0.16938 | 4698.0021 | 0 | 0 | 4698.0021 | 3.5413 | 57.1544 | 9.25 | 2.388%
[5 empty] | 9.26 | 198000 | 660 | 91.22% | 0% | 0% | 0.17364 | 4499.2763 | 0 | 0 | 4499.2763 | 3.5878 | 57.9042 | 9.26 | 2.287%
[5 empty] | 9.27 | 198000 | 660 | 93.46% | 0% | 0% | 0.17791 | 4300.5505 | 0 | 0 | 4300.5505 | 3.6322 | 58.621 | 9.27 | 2.186%
[5 empty] | 9.28 | 198000 | 660 | 95.71% | 0% | 0% | 0.18218 | 4101.8247 | 0 | 0 | 4101.8247 | 3.6745 | 59.3046 | 9.28 | 2.085%
[5 empty] | 9.29 | 198000 | 660 | 97.95% | 0% | 0% | 0.18644 | 3903.0989 | 0 | 0 | 3903.0989 | 3.7148 | 59.9552 | 9.29 | 1.984%
[5 empty] | 9.3 | 198000 | 660 | 100.2% | 1.057% | 0% | 0.19107 | 3704.373 | 4426.3226 | 0 | 8130.6956 | 3.7988 | 61.3103 | 9.3 | 4.134%
[5 empty] | 9.31 | 198000 | 660 | 100% | 13.66% | 0% | 0.19498 | 3721.0526 | 3987.1325 | 0 | 7708.1851 | 3.8784 | 62.595 | 9.31 | 3.919%
[5 empty] | 9.32 | 198000 | 660 | 100% | 26.25% | 0% | 0.19924 | 3721.0526 | 3547.9424 | 0 | 7268.995 | 3.9535 | 63.8065 | 9.32 | 3.696%
[5 empty] | 9.33 | 198000 | 660 | 100% | 38.85% | 0% | 0.20351 | 3721.0526 | 3108.7523 | 0 | 6829.805 | 4.024 | 64.9448 | 9.33 | 3.472%
[5 empty] | 9.34 | 198000 | 660 | 100% | 51.45% | 0% | 0.20778 | 3721.0526 | 2669.5622 | 0 | 6390.6149 | 4.09 | 66.0099 | 9.34 | 3.249%
[5 empty] | 9.35 | 198000 | 660 | 100% | 64.05% | 0% | 0.21205 | 3721.0526 | 2230.3722 | 0 | 5951.4248 | 4.1515 | 67.0018 | 9.35 | 3.026%
[5 empty] | 9.36 | 198000 | 660 | 100% | 76.65% | 0% | 0.21631 | 3721.0526 | 1791.1821 | 0 | 5512.2347 | 4.2084 | 67.9205 | 9.36 | 2.802%
[5 empty] | 9.37 | 198000 | 660 | 100% | 89.24% | 0% | 0.22058 | 3721.0526 | 1351.992 | 0 | 5073.0446 | 4.2608 | 68.766 | 9.37 | 2.579%
[5 empty] | 9.38 | 198000 | 660 | 100% | 101.8% | 0.08042% | 0.22547 | 3721.0526 | 912.8019 | 105036.3944 | 109670.2489 | 5.3933 | 87.0444 | 9.38 | 55.76%
[5 empty] | 9.39 | 198000 | 660 | 100% | 100% | 0.6304% | 0.22911 | 3721.0526 | 977.0213 | 105515.0792 | 110213.1531 | 6.5314 | 105.4132 | 9.39 | 56.03%
[5 empty] | 9.4 | 198000 | 660 | 100% | 100% | 1.18% | 0.23338 | 3721.0526 | 977.0213 | 105993.764 | 110691.8379 | 7.6745 | 123.8619 | 9.4 | 56.27%
[5 empty] | 9.41 | 198000 | 660 | 100% | 100% | 1.73% | 0.23765 | 3721.0526 | 977.0213 | 106472.4488 | 111170.5227 | 8.8226 | 142.3903 | 9.41 | 56.52%
[5 empty] | 9.42 | 198000 | 660 | 100% | 100% | 2.28% | 0.24191 | 3721.0526 | 977.0213 | 106951.1336 | 111649.2075 | 9.9755 | 160.9985 | 9.42 | 56.76%
[5 empty] | 9.43 | 198000 | 660 | 100% | 100% | 2.83% | 0.24618 | 3721.0526 | 977.0213 | 107429.8184 | 112127.8923 | 11.1334 | 179.6865 | 9.43 | 57.01%
[5 empty] | 9.44 | 198000 | 660 | 100% | 100% | 3.38% | 0.25045 | 3721.0526 | 977.0213 | 107908.5032 | 112606.5771 | 12.2963 | 198.4542 | 9.44 | 57.25%
[5 empty] | 9.45 | 198000 | 660 | 100% | 100% | 3.93% | 0.25471 | 3721.0526 | 977.0213 | 108387.188 | 113085.2619 | 13.4641 | 217.3018 | 9.45 | 57.49%
[5 empty] | 9.46 | 198000 | 660 | 100% | 100% | 4.48% | 0.25898 | 3721.0526 | 977.0213 | 108865.8728 | 113563.9467 | 14.6368 | 236.2291 | 9.46 | 57.74%
[5 empty] | 9.47 | 198000 | 660 | 100% | 100% | 5.03% | 0.26325 | 3721.0526 | 977.0213 | 109344.5576 | 114042.6315 | 15.8145 | 255.2362 | 9.47 | 57.98%
[5 empty] | 9.48 | 198000 | 660 | 100% | 100% | 5.58% | 0.26751 | 3721.0526 | 977.0213 | 109823.2424 | 114521.3163 | 16.9972 | 274.3231 | 9.48 | 58.22%
[5 empty] | 9.49 | 198000 | 660 | 100% | 100% | 6.13% | 0.27178 | 3721.0526 | 977.0213 | 110301.9272 | 115000.0011 | 18.1847 | 293.4898 | 9.49 | 58.47%
[5 empty] | 9.5 | 198000 | 660 | 100% | 100% | 6.68% | 0.27605 | 3721.0526 | 977.0213 | 110780.612 | 115478.6859 | 19.3772 | 312.7362 | 9.5 | 58.71%
[5 empty] | 9.51 | 198000 | 660 | 100% | 100% | 7.23% | 0.28031 | 3721.0526 | 977.0213 | 111259.2968 | 115957.3707 | 20.5747 | 332.0624 | 9.51 | 58.95%
[5 empty] | 9.52 | 198000 | 660 | 100% | 100% | 7.78% | 0.28458 | 3721.0526 | 977.0213 | 111737.9816 | 116436.0555 | 21.7771 | 351.4684 | 9.52 | 59.2%
[5 empty] | 9.53 | 198000 | 660 | 100% | 100% | 8.33% | 0.28885 | 3721.0526 | 977.0213 | 112216.6664 | 116914.7403 | 22.9844 | 370.9542 | 9.53 | 59.44%
[5 empty] | 9.54 | 198000 | 660 | 100% | 100% | 8.88% | 0.29311 | 3721.0526 | 977.0213 | 112695.3512 | 117393.4251 | 24.1967 | 390.5198 | 9.54 | 59.68%
[5 empty] | 9.55 | 198000 | 660 | 100% | 100% | 9.43% | 0.29738 | 3721.0526 | 977.0213 | 113174.036 | 117872.1099 | 25.414 | 410.1652 | 9.55 | 59.93%
[5 empty] | 9.56 | 198000 | 660 | 100% | 100% | 9.98% | 0.30165 | 3721.0526 | 977.0213 | 113652.7208 | 118350.7947 | 26.6361 | 429.8903 | 9.56 | 60.17%
[5 empty] | 9.57 | 198000 | 660 | 100% | 100% | 10.53% | 0.30591 | 3721.0526 | 977.0213 | 114131.4056 | 118829.4795 | 27.8633 | 449.6952 | 9.57 | 60.41%
[5 empty] | 9.58 | 198000 | 660 | 100% | 100% | 11.08% | 0.31018 | 3721.0526 | 977.0213 | 114610.0904 | 119308.1643 | 29.0953 | 469.5799 | 9.58 | 60.66%
[5 empty] | 9.59 | 198000 | 660 | 100% | 100% | 11.63% | 0.31445 | 3721.0526 | 977.0213 | 115088.7752 | 119786.8491 | 30.3323 | 489.5444 | 9.59 | 60.9%
[5 empty] | 9.6 | 198000 | 660 | 100% | 100% | 12.18% | 0.31871 | 3721.0526 | 977.0213 | 115567.46 | 120265.5339 | 31.5743 | 509.5886 | 9.6 | 61.14%
[5 empty] | 9.61 | 198000 | 660 | 100% | 100% | 12.73% | 0.32298 | 3721.0526 | 977.0213 | 116046.1448 | 120744.2187 | 32.8212 | 529.7127 | 9.61 | 61.39%
[5 empty] | 9.62 | 198000 | 660 | 100% | 100% | 13.28% | 0.32725 | 3721.0526 | 977.0213 | 116524.8296 | 121222.9035 | 34.073 | 549.9165 | 9.62 | 61.63%
[5 empty] | 9.63 | 198000 | 660 | 100% | 100% | 13.83% | 0.33151 | 3721.0526 | 977.0213 | 117003.5144 | 121701.5883 | 35.3298 | 570.2001 | 9.63 | 61.87%
[5 empty] | 9.64 | 198000 | 660 | 100% | 100% | 14.38% | 0.33578 | 3721.0526 | 977.0213 | 117482.1992 | 122180.2731 | 36.5915 | 590.5635 | 9.64 | 62.12%
[5 empty] | 9.65 | 198000 | 660 | 100% | 100% | 14.93% | 0.34005 | 3721.0526 | 977.0213 | 117960.884 | 122658.9579 | 37.8582 | 611.0066 | 9.65 | 62.36%
[5 empty] | 9.66 | 198000 | 660 | 100% | 100% | 15.48% | 0.34432 | 3721.0526 | 977.0213 | 118439.5688 | 123137.6427 | 39.1298 | 631.5296 | 9.66 | 62.6%
[5 empty] | 9.67 | 198000 | 660 | 100% | 100% | 16.03% | 0.34858 | 3721.0526 | 977.0213 | 118918.2536 | 123616.3275 | 40.4063 | 652.1323 | 9.67 | 62.85%
[5 empty] | 9.68 | 198000 | 660 | 100% | 100% | 16.58% | 0.35285 | 3721.0526 | 977.0213 | 119396.9384 | 124095.0123 | 41.6878 | 672.8148 | 9.68 | 63.09%
[5 empty] | 9.69 | 198000 | 660 | 100% | 100% | 17.13% | 0.35712 | 3721.0526 | 977.0213 | 119875.6232 | 124573.6971 | 42.9743 | 693.5771 | 9.69 | 63.33%
[5 empty] | 9.7 | 198000 | 660 | 100% | 100% | 17.68% | 0.36138 | 3721.0526 | 977.0213 | 120354.308 | 125052.3819 | 44.2656 | 714.4191 | 9.7 | 63.58%
[5 empty] | 9.71 | 198000 | 660 | 100% | 100% | 18.23% | 0.36565 | 3721.0526 | 977.0213 | 120832.9928 | 125531.0667 | 45.562 | 735.341 | 9.71 | 63.82%
[5 empty] | 9.72 | 198000 | 660 | 100% | 100% | 18.78% | 0.36992 | 3721.0526 | 977.0213 | 121311.6776 | 126009.7515 | 46.8632 | 756.3426 | 9.72 | 64.06%
[5 empty] | 9.73 | 198000 | 660 | 100% | 100% | 19.33% | 0.37418 | 3721.0526 | 977.0213 | 121790.3624 | 126488.4363 | 48.1695 | 777.424 | 9.73 | 64.31%
[5 empty] | 9.74 | 198000 | 660 | 100% | 100% | 19.88% | 0.37845 | 3721.0526 | 977.0213 | 122269.0472 | 126967.1211 | 49.4806 | 798.5852 | 9.74 | 64.55%
[5 empty] | 9.75 | 198000 | 660 | 100% | 100% | 20.43% | 0.38272 | 3721.0526 | 977.0213 | 122747.732 | 127445.8059 | 50.7967 | 819.8262 | 9.75 | 64.79%
[5 empty] | 9.76 | 198000 | 660 | 100% | 100% | 20.98% | 0.38698 | 3721.0526 | 977.0213 | 123226.4168 | 127924.4907 | 52.1177 | 841.1469 | 9.76 | 65.04%
[5 empty] | 9.77 | 198000 | 660 | 100% | 100% | 21.53% | 0.39125 | 3721.0526 | 977.0213 | 123705.1016 | 128403.1755 | 53.4437 | 862.5474 | 9.77 | 65.28%
[5 empty] | 9.78 | 198000 | 660 | 100% | 100% | 22.08% | 0.39552 | 3721.0526 | 977.0213 | 124183.7864 | 128881.8603 | 54.7747 | 884.0277 | 9.78 | 65.52%
[5 empty] | 9.79 | 198000 | 660 | 100% | 100% | 22.63% | 0.39978 | 3721.0526 | 977.0213 | 124662.4712 | 129360.5451 | 56.1105 | 905.5878 | 9.79 | 65.77%
[5 empty] | 9.8 | 198000 | 660 | 100% | 100% | 23.18% | 0.40405 | 3721.0526 | 977.0213 | 125141.156 | 129839.2299 | 57.4513 | 927.2277 | 9.8 | 66.01%
[5 empty] | 9.81 | 198000 | 660 | 100% | 100% | 23.73% | 0.40832 | 3721.0526 | 977.0213 | 125619.8408 | 130317.9147 | 58.7971 | 948.9474 | 9.81 | 66.25%
[5 empty] | 9.82 | 198000 | 660 | 100% | 100% | 24.28% | 0.41258 | 3721.0526 | 977.0213 | 126098.5256 | 130796.5995 | 60.1478 | 970.7468 | 9.82 | 66.5%
[5 empty] | 9.83 | 198000 | 660 | 100% | 100% | 24.83% | 0.41685 | 3721.0526 | 977.0213 | 126577.2104 | 131275.2843 | 61.5034 | 992.626 | 9.83 | 66.74%
[5 empty] | 9.84 | 198000 | 660 | 100% | 100% | 25.38% | 0.42112 | 3721.0526 | 977.0213 | 127055.8952 | 131753.9691 | 62.864 | 1014.585 | 9.84 | 66.98%
[5 empty] | 9.85 | 198000 | 660 | 100% | 100% | 25.93% | 0.42538 | 3721.0526 | 977.0213 | 127534.58 | 132232.6539 | 64.2296 | 1036.6238 | 9.85 | 67.23%
[5 empty] | 9.86 | 198000 | 660 | 100% | 100% | 26.48% | 0.42965 | 3721.0526 | 977.0213 | 128013.2648 | 132711.3387 | 65.6 | 1058.7423 | 9.86 | 67.47%
[5 empty] | 9.87 | 198000 | 660 | 100% | 100% | 27.03% | 0.43392 | 3721.0526 | 977.0213 | 128491.9496 | 133190.0235 | 66.9754 | 1080.9407 | 9.87 | 67.71%
[5 empty] | 9.88 | 198000 | 660 | 100% | 100% | 27.58% | 0.43818 | 3721.0526 | 977.0213 | 128970.6344 | 133668.7083 | 68.3558 | 1103.2188 | 9.88 | 67.96%
[5 empty] | 9.89 | 198000 | 660 | 100% | 100% | 28.13% | 0.44245 | 3721.0526 | 977.0213 | 129449.3192 | 134147.3931 | 69.7411 | 1125.5767 | 9.89 | 68.2%
[5 empty] | 9.9 | 198000 | 660 | 100% | 100% | 28.68% | 0.44672 | 3721.0526 | 977.0213 | 129928.004 | 134626.0779 | 71.1314 | 1148.0144 | 9.9 | 68.44%
[5 empty] | 9.91 | 198000 | 660 | 100% | 100% | 29.23% | 0.45098 | 3721.0526 | 977.0213 | 130406.6888 | 135104.7627 | 72.5265 | 1170.5318 | 9.91 | 68.69%
[5 empty] | 9.92 | 198000 | 660 | 100% | 100% | 29.78% | 0.45525 | 3721.0526 | 977.0213 | 130885.3736 | 135583.4475 | 73.9267 | 1193.1291 | 9.92 | 68.93%
[5 empty] | 9.93 | 198000 | 660 | 100% | 100% | 30.33% | 0.45952 | 3721.0526 | 977.0213 | 131364.0584 | 136062.1323 | 75.3318 | 1215.8061 | 9.93 | 69.17%
[5 empty] | 9.94 | 198000 | 660 | 100% | 100% | 30.88% | 0.46379 | 3721.0526 | 977.0213 | 131842.7432 | 136540.8171 | 76.7418 | 1238.5629 | 9.94 | 69.42%
[5 empty] | 9.95 | 198000 | 660 | 100% | 100% | 31.43% | 0.46805 | 3721.0526 | 977.0213 | 132321.428 | 137019.5019 | 78.1567 | 1261.3995 | 9.95 | 69.66%
[5 empty] | 9.96 | 198000 | 660 | 100% | 100% | 31.98% | 0.47232 | 3721.0526 | 977.0213 | 132800.1128 | 137498.1867 | 79.5766 | 1284.3158 | 9.96 | 69.9%
[5 empty] | 9.97 | 198000 | 660 | 100% | 100% | 32.53% | 0.47659 | 3721.0526 | 977.0213 | 133278.7976 | 137976.8715 | 81.0015 | 1307.312 | 9.97 | 70.15%
[5 empty] | 9.98 | 198000 | 660 | 100% | 100% | 33.08% | 0.48085 | 3721.0526 | 977.0213 | 133757.4824 | 138455.5563 | 82.4313 | 1330.3879 | 9.98 | 70.39%
[5 empty] | 9.99 | 198000 | 660 | 100% | 100% | 33.63% | 0.48512 | 3721.0526 | 977.0213 | 134236.1672 | 138934.2411 | 83.866 | 1353.5436 | 9.99 | 70.63%
[5 empty] | 10 | 198000 | 660 | 100% | 100% | 34.18% | 0.48939 | 3721.0526 | 977.0213 | 134714.852 | 139412.9259 | 85.3057 | 1376.7791 | 10 | 70.88%
[5 empty] | 10.01 | 198000 | 660 | 100% | 100% | 34.73% | 0.49365 | 3721.0526 | 977.0213 | 135193.5368 | 139891.6107 | 86.7503 | 1400.0944 | 10.01 | 71.12%
[5 empty] | 10.02 | 198000 | 660 | 100% | 100% | 35.28% | 0.49792 | 3721.0526 | 977.0213 | 135672.2216 | 140370.2955 | 88.1999 | 1423.4894 | 10.02 | 71.36%
[5 empty] | 10.03 | 198000 | 660 | 100% | 100% | 35.83% | 0.50219 | 3721.0526 | 977.0213 | 136150.9064 | 140848.9803 | 89.6544 | 1446.9643 | 10.03 | 71.61%
[5 empty] | 10.04 | 198000 | 660 | 100% | 100% | 36.38% | 0.50645 | 3721.0526 | 977.0213 | 136629.5912 | 141327.6651 | 91.1138 | 1470.5189 | 10.04 | 71.85%
[5 empty] | 10.05 | 198000 | 660 | 100% | 100% | 36.93% | 0.51072 | 3721.0526 | 977.0213 | 137108.276 | 141806.3499 | 92.5782 | 1494.1533 | 10.05 | 72.09%
[5 empty] | 10.06 | 198000 | 660 | 100% | 100% | 37.48% | 0.51499 | 3721.0526 | 977.0213 | 137586.9608 | 142285.0347 | 94.0476 | 1517.8674 | 10.06 | 72.34%
[5 empty] | 10.07 | 198000 | 660 | 100% | 100% | 38.03% | 0.51925 | 3721.0526 | 977.0213 | 138065.6456 | 142763.7195 | 95.5219 | 1541.6614 | 10.07 | 72.58%
[5 empty] | 10.08 | 198000 | 660 | 100% | 100% | 38.58% | 0.52352 | 3721.0526 | 977.0213 | 138544.3304 | 143242.4043 | 97.0011 | 1565.5351 | 10.08 | 72.82%
[5 empty] | 10.09 | 198000 | 660 | 100% | 100% | 39.13% | 0.52779 | 3721.0526 | 977.0213 | 139023.0152 | 143721.0891 | 98.4853 | 1589.4886 | 10.09 | 73.07%
[5 empty] | 10.1 | 198000 | 660 | 100% | 100% | 39.68% | 0.53205 | 3721.0526 | 977.0213 | 139501.7 | 144199.7739 | 99.9744 | 1613.5219 | 10.1 | 73.31%
[5 empty] | 10.11 | 198000 | 660 | 100% | 100% | 40.23% | 0.53632 | 3721.0526 | 977.0213 | 139980.3848 | 144678.4587 | 101.4684 | 1637.635 | 10.11 | 73.55%
[5 empty] | 10.12 | 198000 | 660 | 100% | 100% | 40.78% | 0.54059 | 3721.0526 | 977.0213 | 140459.0696 | 145157.1435 | 102.9674 | 1661.8279 | 10.12 | 73.8%
[5 empty] | 10.13 | 198000 | 660 | 100% | 100% | 41.33% | 0.54485 | 3721.0526 | 977.0213 | 140937.7544 | 145635.8283 | 104.4714 | 1686.1005 | 10.13 | 74.04%
[5 empty] | 10.14 | 198000 | 660 | 100% | 100% | 41.88% | 0.54912 | 3721.0526 | 977.0213 | 141416.4392 | 146114.5131 | 105.9802 | 1710.4529 | 10.14 | 74.28%
[5 empty] | 10.15 | 198000 | 660 | 100% | 100% | 42.43% | 0.55339 | 3721.0526 | 977.0213 | 141895.124 | 146593.1979 | 107.4941 | 1734.8851 | 10.15 | 74.53%
[5 empty] | 10.16 | 198000 | 660 | 100% | 100% | 42.98% | 0.55765 | 3721.0526 | 977.0213 | 142373.8088 | 147071.8827 | 109.0128 | 1759.3971 | 10.16 | 74.77%
[5 empty] | 10.17 | 198000 | 660 | 100% | 100% | 43.53% | 0.56192 | 3721.0526 | 977.0213 | 142852.4936 | 147550.5675 | 110.5366 | 1783.9889 | 10.17 | 75.01%
[5 empty] | 10.18 | 198000 | 660 | 100% | 100% | 44.08% | 0.56619 | 3721.0526 | 977.0213 | 143331.1784 | 148029.2523 | 112.0652 | 1808.6604 | 10.18 | 75.26%
[5 empty] | 10.19 | 198000 | 660 | 100% | 100% | 44.63% | 0.57045 | 3721.0526 | 977.0213 | 143809.8632 | 148507.9371 | 113.5988 | 1833.4117 | 10.19 | 75.5%
[5 empty] | 10.2 | 198000 | 660 | 100% | 100% | 45.18% | 0.57472 | 3721.0526 | 977.0213 | 144288.548 | 148986.6219 | 115.1374 | 1858.2428 | 10.2 | 75.74%
[5 empty] | 10.21 | 198000 | 660 | 100% | 100% | 45.73% | 0.57899 | 3721.0526 | 977.0213 | 144767.2328 | 149465.3067 | 116.6808 | 1883.1537 | 10.21 | 75.99%
[5 empty] | 10.22 | 198000 | 660 | 100% | 100% | 46.28% | 0.58326 | 3721.0526 | 977.0213 | 145245.9176 | 149943.9915 | 118.2293 | 1908.1444 | 10.22 | 76.23%
[5 empty] | 10.23 | 198000 | 660 | 100% | 100% | 46.83% | 0.58752 | 3721.0526 | 977.0213 | 145724.6024 | 150422.6763 | 119.7826 | 1933.2148 | 10.23 | 76.47%
[5 empty] | 10.24 | 198000 | 660 | 100% | 100% | 47.38% | 0.59179 | 3721.0526 | 977.0213 | 146203.2872 | 150901.3611 | 121.341 | 1958.3651 | 10.24 | 76.72%
[5 empty] | 10.25 | 198000 | 660 | 100% | 100% | 47.93% | 0.59606 | 3721.0526 | 977.0213 | 146681.972 | 151380.0459 | 122.9042 | 1983.5951 | 10.25 | 76.96%
[5 empty] | 10.26 | 198000 | 660 | 100% | 100% | 48.48% | 0.60032 | 3721.0526 | 977.0213 | 147160.6568 | 151858.7307 | 124.4724 | 2008.9048 | 10.26 | 77.2%
[5 empty] | 10.27 | 198000 | 660 | 100% | 100% | 49.03% | 0.60459 | 3721.0526 | 977.0213 | 147639.3416 | 152337.4155 | 126.0456 | 2034.2944 | 10.27 | 77.45%
[5 empty] | 10.28 | 198000 | 660 | 100% | 100% | 49.58% | 0.60886 | 3721.0526 | 977.0213 | 148118.0264 | 152816.1003 | 127.6237 | 2059.7638 | 10.28 | 77.69%
[5 empty] | 10.29 | 198000 | 660 | 100% | 100% | 50.13% | 0.61312 | 3721.0526 | 977.0213 | 148596.7112 | 153294.7851 | 129.2067 | 2085.3129 | 10.29 | 77.93%
[5 empty] | 10.3 | 198000 | 660 | 100% | 100% | 50.68% | 0.61739 | 3721.0526 | 977.0213 | 149075.396 | 153773.4699 | 130.7947 | 2110.9418 | 10.3 | 78.18%
[5 empty] | 10.31 | 198000 | 660 | 100% | 100% | 51.23% | 0.62166 | 3721.0526 | 977.0213 | 149554.0808 | 154252.1547 | 132.3876 | 2136.6505 | 10.31 | 78.42%
[5 empty] | 10.32 | 198000 | 660 | 100% | 100% | 51.78% | 0.62592 | 3721.0526 | 977.0213 | 150032.7656 | 154730.8395 | 133.9854 | 2162.439 | 10.32 | 78.66%
[5 empty] | 10.33 | 198000 | 660 | 100% | 100% | 52.33% | 0.63019 | 3721.0526 | 977.0213 | 150511.4504 | 155209.5243 | 135.5883 | 2188.3072 | 10.33 | 78.91%
[5 empty] | 10.34 | 198000 | 660 | 100% | 100% | 52.88% | 0.63446 | 3721.0526 | 977.0213 | 150990.1352 | 155688.2091 | 137.196 | 2214.2553 | 10.34 | 79.15%
[5 empty] | 10.35 | 198000 | 660 | 100% | 100% | 53.43% | 0.63872 | 3721.0526 | 977.0213 | 151468.82 | 156166.8939 | 138.8087 | 2240.2831 | 10.35 | 79.39%
[5 empty] | 10.36 | 198000 | 660 | 100% | 100% | 53.98% | 0.64299 | 3721.0526 | 977.0213 | 151947.5048 | 156645.5787 | 140.4263 | 2266.3907 | 10.36 | 79.64%
[5 empty] | 10.37 | 198000 | 660 | 100% | 100% | 54.53% | 0.64726 | 3721.0526 | 977.0213 | 152426.1896 | 157124.2635 | 142.0489 | 2292.5781 | 10.37 | 79.88%
[5 empty] | 10.38 | 198000 | 660 | 100% | 100% | 55.08% | 0.65152 | 3721.0526 | 977.0213 | 152904.8744 | 157602.9483 | 143.6764 | 2318.8452 | 10.38 | 80.12%
[5 empty] | 10.39 | 198000 | 660 | 100% | 100% | 55.63% | 0.65579 | 3721.0526 | 977.0213 | 153383.5592 | 158081.6331 | 145.3089 | 2345.1922 | 10.39 | 80.37%
[5 empty] | 10.4 | 198000 | 660 | 100% | 100% | 56.18% | 0.66006 | 3721.0526 | 977.0213 | 153862.244 | 158560.3179 | 146.9463 | 2371.6189 | 10.4 | 80.61%
[5 empty] | 10.41 | 198000 | 660 | 100% | 100% | 56.73% | 0.66432 | 3721.0526 | 977.0213 | 154340.9288 | 159039.0027 | 148.5887 | 2398.1254 | 10.41 | 80.85%
[5 empty] | 10.42 | 198000 | 660 | 100% | 100% | 57.28% | 0.66859 | 3721.0526 | 977.0213 | 154819.6136 | 159517.6875 | 150.236 | 2424.7117 | 10.42 | 81.1%
[5 empty] | 10.43 | 198000 | 660 | 100% | 100% | 57.83% | 0.67286 | 3721.0526 | 977.0213 | 155298.2984 | 159996.3723 | 151.8882 | 2451.3777 | 10.43 | 81.34%
[5 empty] | 10.44 | 198000 | 660 | 100% | 100% | 58.38% | 0.67712 | 3721.0526 | 977.0213 | 155776.9832 | 160475.0571 | 153.5454 | 2478.1236 | 10.44 | 81.58%
[5 empty] | 10.45 | 198000 | 660 | 100% | 100% | 58.93% | 0.68139 | 3721.0526 | 977.0213 | 156255.668 | 160953.7419 | 155.2075 | 2504.9492 | 10.45 | 81.83%
[5 empty] | 10.46 | 198000 | 660 | 100% | 100% | 59.48% | 0.68566 | 3721.0526 | 977.0213 | 156734.3528 | 161432.4267 | 156.8746 | 2531.8546 | 10.46 | 82.07%
[5 empty] | 10.47 | 198000 | 660 | 100% | 100% | 60.03% | 0.68992 | 3721.0526 | 977.0213 | 157213.0376 | 161911.1115 | 158.5466 | 2558.8398 | 10.47 | 82.31%
[5 empty] | 10.48 | 198000 | 660 | 100% | 100% | 60.58% | 0.69419 | 3721.0526 | 977.0213 | 157691.7224 | 162389.7963 | 160.2235 | 2585.9047 | 10.48 | 82.56%
[5 empty] | 10.49 | 198000 | 660 | 100% | 100% | 61.13% | 0.69846 | 3721.0526 | 977.0213 | 158170.4072 | 162868.4811 | 161.9054 | 2613.0495 | 10.49 | 82.8%
[5 empty] | 10.5 | 198000 | 660 | 100% | 100% | 61.68% | 0.70272 | 3721.0526 | 977.0213 | 158649.092 | 163347.1659 | 163.5923 | 2640.274 | 10.5 | 83.04%
[5 empty] | 10.51 | 198000 | 660 | 100% | 100% | 62.23% | 0.70699 | 3721.0526 | 977.0213 | 159127.7768 | 163825.8507 | 165.2841 | 2667.5783 | 10.51 | 83.29%
[5 empty] | 10.52 | 198000 | 660 | 100% | 100% | 62.78% | 0.71126 | 3721.0526 | 977.0213 | 159606.4616 | 164304.5355 | 166.9808 | 2694.9624 | 10.52 | 83.53%
[5 empty] | 10.53 | 198000 | 660 | 100% | 100% | 63.33% | 0.71553 | 3721.0526 | 977.0213 | 160085.1464 | 164783.2203 | 168.6824 | 2722.4263 | 10.53 | 83.77%
[5 empty] | 10.54 | 198000 | 660 | 100% | 100% | 63.88% | 0.71979 | 3721.0526 | 977.0213 | 160563.8312 | 165261.9051 | 170.3891 | 2749.9699 | 10.54 | 84.02%
[5 empty] | 10.55 | 198000 | 660 | 100% | 100% | 64.43% | 0.72406 | 3721.0526 | 977.0213 | 161042.516 | 165740.5899 | 172.1006 | 2777.5934 | 10.55 | 84.26%
[5 empty] | 10.56 | 198000 | 660 | 100% | 100% | 64.98% | 0.72833 | 3721.0526 | 977.0213 | 161521.2008 | 166219.2747 | 173.8171 | 2805.2966 | 10.56 | 84.5%
[5 empty] | 10.57 | 198000 | 660 | 100% | 100% | 65.53% | 0.73259 | 3721.0526 | 977.0213 | 161999.8856 | 166697.9595 | 175.5386 | 2833.0796 | 10.57 | 84.75%
[5 empty] | 10.58 | 198000 | 660 | 100% | 100% | 66.08% | 0.73686 | 3721.0526 | 977.0213 | 162478.5704 | 167176.6443 | 177.265 | 2860.9423 | 10.58 | 84.99%
[5 empty] | 10.59 | 198000 | 660 | 100% | 100% | 66.63% | 0.74113 | 3721.0526 | 977.0213 | 162957.2552 | 167655.3291 | 178.9963 | 2888.8849 | 10.59 | 85.23%
[5 empty] | 10.6 | 198000 | 660 | 100% | 100% | 67.18% | 0.74539 | 3721.0526 | 977.0213 | 163435.94 | 168134.0139 | 180.7326 | 2916.9072 | 10.6 | 85.48%
[5 empty] | 10.61 | 198000 | 660 | 100% | 100% | 67.73% | 0.74966 | 3721.0526 | 977.0213 | 163914.6248 | 168612.6987 | 182.4738 | 2945.0093 | 10.61 | 85.72%
[5 empty] | 10.62 | 198000 | 660 | 100% | 100% | 68.28% | 0.75393 | 3721.0526 | 977.0213 | 164393.3096 | 169091.3835 | 184.2199 | 2973.1912 | 10.62 | 85.96%
[5 empty] | 10.63 | 198000 | 660 | 100% | 100% | 68.83% | 0.75819 | 3721.0526 | 977.0213 | 164871.9944 | 169570.0683 | 185.971 | 3001.4529 | 10.63 | 86.21%
[5 empty] | 10.64 | 198000 | 660 | 100% | 100% | 69.38% | 0.76246 | 3721.0526 | 977.0213 | 165350.6792 | 170048.7531 | 187.7271 | 3029.7944 | 10.64 | 86.45%
[5 empty] | 10.65 | 198000 | 660 | 100% | 100% | 69.93% | 0.76673 | 3721.0526 | 977.0213 | 165829.364 | 170527.4379 | 189.4881 | 3058.2156 | 10.65 | 86.7%
[5 empty] | 10.66 | 198000 | 660 | 100% | 100% | 70.48% | 0.77099 | 3721.0526 | 977.0213 | 166308.0488 | 171006.1227 | 191.254 | 3086.7166 | 10.66 | 86.94%
[5 empty] | 10.67 | 198000 | 660 | 100% | 100% | 71.03% | 0.77526 | 3721.0526 | 977.0213 | 166786.7336 | 171484.8075 | 193.0249 | 3115.2974 | 10.67 | 87.18%
[5 empty] | 10.68 | 198000 | 660 | 100% | 100% | 71.58% | 0.77953 | 3721.0526 | 977.0213 | 167265.4184 | 171963.4923 | 194.8007 | 3143.958 | 10.68 | 87.43%
[5 empty] | 10.69 | 198000 | 660 | 100% | 100% | 72.13% | 0.78379 | 3721.0526 | 977.0213 | 167744.1032 | 172442.1771 | 196.5815 | 3172.6984 | 10.69 | 87.67%
[5 empty] | 10.7 | 198000 | 660 | 100% | 100% | 72.68% | 0.78806 | 3721.0526 | 977.0213 | 168222.788 | 172920.8619 | 198.3672 | 3201.5185 | 10.7 | 87.91%
[5 empty] | 10.71 | 198000 | 660 | 100% | 100% | 73.23% | 0.79233 | 3721.0526 | 977.0213 | 168701.4728 | 173399.5467 | 200.1578 | 3230.4185 | 10.71 | 88.16%
[5 empty] | 10.72 | 198000 | 660 | 100% | 100% | 73.78% | 0.79659 | 3721.0526 | 977.0213 | 169180.1576 | 173878.2315 | 201.9534 | 3259.3982 | 10.72 | 88.4%
[5 empty] | 10.73 | 198000 | 660 | 100% | 100% | 74.33% | 0.80086 | 3721.0526 | 977.0213 | 169658.8424 | 174356.9163 | 203.7539 | 3288.4576 | 10.73 | 88.64%
[5 empty] | 10.74 | 198000 | 660 | 100% | 100% | 74.88% | 0.80513 | 3721.0526 | 977.0213 | 170137.5272 | 174835.6011 | 205.5594 | 3317.5969 | 10.74 | 88.89%
[5 empty] | 10.75 | 198000 | 660 | 100% | 100% | 75.43% | 0.80939 | 3721.0526 | 977.0213 | 170616.212 | 175314.2859 | 207.3698 | 3346.816 | 10.75 | 89.13%
[5 empty] | 10.76 | 198000 | 660 | 100% | 100% | 75.98% | 0.81366 | 3721.0526 | 977.0213 | 171094.8968 | 175792.9707 | 209.1852 | 3376.1148 | 10.76 | 89.37%
[5 empty] | 10.77 | 198000 | 660 | 100% | 100% | 76.53% | 0.81793 | 3721.0526 | 977.0213 | 171573.5816 | 176271.6555 | 211.0055 | 3405.4934 | 10.77 | 89.62%
[5 empty] | 10.78 | 198000 | 660 | 100% | 100% | 77.08% | 0.82219 | 3721.0526 | 977.0213 | 172052.2664 | 176750.3403 | 212.8308 | 3434.9518 | 10.78 | 89.86%
[5 empty] | 10.79 | 198000 | 660 | 100% | 100% | 77.63% | 0.82646 | 3721.0526 | 977.0213 | 172530.9512 | 177229.0251 | 214.661 | 3464.49 | 10.79 | 90.1%
[5 empty] | 10.8 | 198000 | 660 | 100% | 100% | 78.18% | 0.83073 | 3721.0526 | 977.0213 | 173009.636 | 177707.7099 | 216.4961 | 3494.1079 | 10.8 | 90.35%
[5 empty] | 10.81 | 198000 | 660 | 100% | 100% | 78.73% | 0.835 | 3721.0526 | 977.0213 | 173488.3208 | 178186.3947 | 218.3362 | 3523.8056 | 10.81 | 90.59%
[5 empty] | 10.82 | 198000 | 660 | 100% | 100% | 79.28% | 0.83926 | 3721.0526 | 977.0213 | 173967.0056 | 178665.0795 | 220.1812 | 3553.5832 | 10.82 | 90.83%
[5 empty] | 10.83 | 198000 | 660 | 100% | 100% | 79.83% | 0.84353 | 3721.0526 | 977.0213 | 174445.6904 | 179143.7643 | 222.0312 | 3583.4405 | 10.83 | 91.08%
[5 empty] | 10.84 | 198000 | 660 | 100% | 100% | 80.38% | 0.8478 | 3721.0526 | 977.0213 | 174924.3752 | 179622.4491 | 223.8861 | 3613.3775 | 10.84 | 91.32%
[5 empty] | 10.85 | 198000 | 660 | 100% | 100% | 80.93% | 0.85206 | 3721.0526 | 977.0213 | 175403.06 | 180101.1339 | 225.7459 | 3643.3944 | 10.85 | 91.56%
[5 empty] | 10.86 | 198000 | 660 | 100% | 100% | 81.48% | 0.85633 | 3721.0526 | 977.0213 | 175881.7448 | 180579.8187 | 227.6107 | 3673.491 | 10.86 | 91.81%
[5 empty] | 10.87 | 198000 | 660 | 100% | 100% | 82.03% | 0.8606 | 3721.0526 | 977.0213 | 176360.4296 | 181058.5035 | 229.4805 | 3703.6674 | 10.87 | 92.05%
[5 empty] | 10.88 | 198000 | 660 | 100% | 100% | 82.58% | 0.86486 | 3721.0526 | 977.0213 | 176839.1144 | 181537.1883 | 231.3552 | 3733.9236 | 10.88 | 92.29%
[5 empty] | 10.89 | 198000 | 660 | 100% | 100% | 83.13% | 0.86913 | 3721.0526 | 977.0213 | 177317.7992 | 182015.8731 | 233.2348 | 3764.2596 | 10.89 | 92.54%
[5 empty] | 10.9 | 198000 | 660 | 100% | 100% | 83.68% | 0.8734 | 3721.0526 | 977.0213 | 177796.484 | 182494.5579 | 235.1194 | 3794.6754 | 10.9 | 92.78%
[5 empty] | 10.91 | 198000 | 660 | 100% | 100% | 84.23% | 0.87766 | 3721.0526 | 977.0213 | 178275.1688 | 182973.2427 | 237.0089 | 3825.1709 | 10.91 | 93.02%
[5 empty] | 10.92 | 198000 | 660 | 100% | 100% | 84.78% | 0.88193 | 3721.0526 | 977.0213 | 178753.8536 | 183451.9275 | 238.9033 | 3855.7462 | 10.92 | 93.27%
[5 empty] | 10.93 | 198000 | 660 | 100% | 100% | 85.33% | 0.8862 | 3721.0526 | 977.0213 | 179232.5384 | 183930.6123 | 240.8027 | 3886.4013 | 10.93 | 93.51%
[5 empty] | 10.94 | 198000 | 660 | 100% | 100% | 85.88% | 0.89046 | 3721.0526 | 977.0213 | 179711.2232 | 184409.2971 | 242.7071 | 3917.1362 | 10.94 | 93.75%
[5 empty] | 10.95 | 198000 | 660 | 100% | 100% | 86.43% | 0.89473 | 3721.0526 | 977.0213 | 180189.908 | 184887.9819 | 244.6164 | 3947.9509 | 10.95 | 94%
[5 empty] | 10.96 | 198000 | 660 | 100% | 100% | 86.98% | 0.899 | 3721.0526 | 977.0213 | 180668.5928 | 185366.6667 | 246.5306 | 3978.8453 | 10.96 | 94.24%
[5 empty] | 10.97 | 198000 | 660 | 100% | 100% | 87.53% | 0.90326 | 3721.0526 | 977.0213 | 181147.2776 | 185845.3515 | 248.4498 | 4009.8196 | 10.97 | 94.48%
[5 empty] | 10.98 | 198000 | 660 | 100% | 100% | 88.08% | 0.90753 | 3721.0526 | 977.0213 | 181625.9624 | 186324.0363 | 250.3739 | 4040.8736 | 10.98 | 94.73%
[5 empty] | 10.99 | 198000 | 660 | 100% | 100% | 88.63% | 0.9118 | 3721.0526 | 977.0213 | 182104.6472 | 186802.7211 | 252.3029 | 4072.0073 | 10.99 | 94.97%
[5 empty] | 11 | 198000 | 660 | 100% | 100% | 89.18% | 0.91606 | 3721.0526 | 977.0213 | 182583.332 | 187281.4059 | 254.237 | 4103.2209 | 11 | 95.21%
[5 empty] | 11.01 | 198000 | 660 | 100% | 100% | 89.73% | 0.92033 | 3721.0526 | 977.0213 | 183062.0168 | 187760.0907 | 256.1759 | 4134.5143 | 11.01 | 95.46%
[5 empty] | 11.02 | 198000 | 660 | 100% | 100% | 90.28% | 0.9246 | 3721.0526 | 977.0213 | 183540.7016 | 188238.7755 | 258.1198 | 4165.8874 | 11.02 | 95.7%
[5 empty] | 11.03 | 198000 | 660 | 100% | 100% | 90.83% | 0.92886 | 3721.0526 | 977.0213 | 184019.3864 | 188717.4603 | 260.0686 | 4197.3403 | 11.03 | 95.94%
[5 empty] | 11.04 | 198000 | 660 | 100% | 100% | 91.38% | 0.93313 | 3721.0526 | 977.0213 | 184498.0712 | 189196.1451 | 262.0224 | 4228.873 | 11.04 | 96.19%
[5 empty] | 11.05 | 198000 | 660 | 100% | 100% | 91.93% | 0.9374 | 3721.0526 | 977.0213 | 184976.756 | 189674.8299 | 263.9811 | 4260.4855 | 11.05 | 96.43%
[5 empty] | 11.06 | 198000 | 660 | 100% | 100% | 92.48% | 0.94166 | 3721.0526 | 977.0213 | 185455.4408 | 190153.5147 | 265.9448 | 4292.1777 | 11.06 | 96.67%
[5 empty] | 11.07 | 198000 | 660 | 100% | 100% | 93.03% | 0.94593 | 3721.0526 | 977.0213 | 185934.1256 | 190632.1995 | 267.9134 | 4323.9498 | 11.07 | 96.92%
[5 empty] | 11.08 | 198000 | 660 | 100% | 100% | 93.58% | 0.9502 | 3721.0526 | 977.0213 | 186412.8104 | 191110.8843 | 269.8869 | 4355.8016 | 11.08 | 97.16%
[5 empty] | 11.09 | 198000 | 660 | 100% | 100% | 94.13% | 0.95447 | 3721.0526 | 977.0213 | 186891.4952 | 191589.5691 | 271.8654 | 4387.7332 | 11.09 | 97.4%
[5 empty] | 11.1 | 198000 | 660 | 100% | 100% | 94.68% | 0.95873 | 3721.0526 | 977.0213 | 187370.18 | 192068.2539 | 273.8489 | 4419.7445 | 11.1 | 97.65%
[5 empty] | 11.11 | 198000 | 660 | 100% | 100% | 95.23% | 0.963 | 3721.0526 | 977.0213 | 187848.8648 | 192546.9387 | 275.8372 | 4451.8357 | 11.11 | 97.89%
[5 empty] | 11.12 | 198000 | 660 | 100% | 100% | 95.78% | 0.96727 | 3721.0526 | 977.0213 | 188327.5496 | 193025.6235 | 277.8306 | 4484.0066 | 11.12 | 98.13%
[5 empty] | 11.13 | 198000 | 660 | 100% | 100% | 96.33% | 0.97153 | 3721.0526 | 977.0213 | 188806.2344 | 193504.3083 | 279.8288 | 4516.2573 | 11.13 | 98.38%
[5 empty] | 11.14 | 198000 | 660 | 100% | 100% | 96.88% | 0.9758 | 3721.0526 | 977.0213 | 189284.9192 | 193982.9931 | 281.832 | 4548.5878 | 11.14 | 98.62%
[5 empty] | 11.15 | 198000 | 660 | 100% | 100% | 97.43% | 0.98007 | 3721.0526 | 977.0213 | 189763.604 | 194461.6779 | 283.8402 | 4580.9981 | 11.15 | 98.86%
[5 empty] | 11.16 | 198000 | 660 | 100% | 100% | 97.98% | 0.98433 | 3721.0526 | 977.0213 | 190242.2888 | 194940.3627 | 285.8533 | 4613.4882 | 11.16 | 99.11%
[5 empty] | 11.17 | 198000 | 660 | 100% | 100% | 98.53% | 0.9886 | 3721.0526 | 977.0213 | 190720.9736 | 195419.0475 | 287.8713 | 4646.058 | 11.17 | 99.35%
[5 empty] | 11.18 | 198000 | 660 | 100% | 100% | 99.08% | 0.99287 | 3721.0526 | 977.0213 | 191199.6584 | 195897.7323 | 289.8943 | 4678.7076 | 11.18 | 99.59%
[5 empty] | 11.19 | 198000 | 660 | 100% | 100% | 99.63% | 0.99713 | 3721.0526 | 977.0213 | 191678.3432 | 196376.4171 | 291.9222 | 4711.4371 | 11.19 | 99.84%
[5 empty] | 11.2 | 198000 | 660 | 100% | 100% | 100.2% | 1.0014 | 3721.0526 | 977.0213 | 192157.028 | 196855.1019 | 293.9551 | 4744.2462 | 11.2 | 100.1%
[5 empty] | 11.21 | 198000 | 660 | 100% | 100% | 100% | 1 | 3721.0526 | 977.0213 | 192000 | 196698.0739 | 295.9863 | 4777.0292 | 11.21 | 100%
[5 empty] | 11.22 | 198000 | 660 | 100% | 100% | 100% | 1 | 3721.0526 | 977.0213 | 192000 | 196698.0739 | 298.0176 | 4809.8123 | 11.22 | 100%
[5 empty] | 11.23 | 198000 | 660 | 100% | 100% | 100% | 1 | 3721.0526 | 977.0213 | 192000 | 196698.0739 | 300.0488 | 4842.5953 | 11.23 | 100%
[5 empty] | 11.24 | 198000 | 660 | 100% | 100% | 100% | 1 | 3721.0526 | 977.0213 | 192000 | 196698.0739 | 302.0801 | 4875.3783 | 11.24 | 100%
[5 empty] | 11.25 | 198000 | 660 | 100% | 100% | 100% | 1 | 3721.0526 | 977.0213 | 192000 | 196698.0739 | 304.1113 | 4908.1613 | 11.25 | 100%
[5 empty] | 11.26 | 198000 | 660 | 100% | 100% | 100% | 1 | 3721.0526 | 977.0213 | 192000 | 196698.0739 | 306.1426 | 4940.9443 | 11.26 | 100%
[5 empty] | 11.27 | 198000 | 660 | 100% | 100% | 100% | 1 | 3721.0526 | 977.0213 | 192000 | 196698.0739 | 308.1738 | 4973.7273 | 11.27 | 100%
[5 empty] | 11.28 | 198000 | 660 | 100% | 100% | 100% | 1 | 3721.0526 | 977.0213 | 192000 | 196698.0739 | 310.2051 | 5006.5103 | 11.28 | 100%
[5 empty] | 11.29 | 198000 | 660 | 100% | 100% | 100% | 1 | 3721.0526 | 977.0213 | 192000 | 196698.0739 | 312.2363 | 5039.2933 | 11.29 | 100%
[5 empty] | 11.3 | 198000 | 660 | 100% | 100% | 100% | 1 | 3721.0526 | 977.0213 | 192000 | 196698.0739 | 314.2676 | 5072.0764 | 11.3 | 100%
[5 empty] | 11.31 | 198000 | 660 | 100% | 100% | 100% | 1 | 3721.0526 | 977.0213 | 192000 | 196698.0739 | 316.2988 | 5104.8594 | 11.31 | 100%
[5 empty] | 11.32 | 198000 | 660 | 100% | 100% | 100% | 1 | 3721.0526 | 977.0213 | 192000 | 196698.0739 | 318.3301 | 5137.6424 | 11.32 | 100%
[5 empty] | 11.33 | 198000 | 660 | 100% | 100% | 100% | 1 | 3721.0526 | 977.0213 | 192000 | 196698.0739 | 320.3613 | 5170.4254 | 11.33 | 100%
[5 empty] | 11.34 | 198000 | 660 | 100% | 100% | 100% | 1 | 3721.0526 | 977.0213 | 192000 | 196698.0739 | 322.3925 | 5203.2084 | 11.34 | 100%
[5 empty] | 11.35 | 198000 | 660 | 100% | 100% | 100% | 1 | 3721.0526 | 977.0213 | 192000 | 196698.0739 | 324.4238 | 5235.9914 | 11.35 | 100%
[5 empty] | 11.36 | 198000 | 660 | 100% | 100% | 100% | 1 | 3721.0526 | 977.0213 | 192000 | 196698.0739 | 326.455 | 5268.7744 | 11.36 | 100%
[5 empty] | 11.37 | 198000 | 660 | 100% | 100% | 100% | 1 | 3721.0526 | 977.0213 | 192000 | 196698.0739 | 328.4863 | 5301.5574 | 11.37 | 100%
[5 empty] | 11.38 | 198000 | 660 | 100% | 100% | 100% | 1 | 3721.0526 | 977.0213 | 192000 | 196698.0739 | 330.5175 | 5334.3405 | 11.38 | 100%
[5 empty] | 11.39 | 198000 | 660 | 100% | 100% | 100% | 1 | 3721.0526 | 977.0213 | 192000 | 196698.0739 | 332.5488 | 5367.1235 | 11.39 | 100%
[5 empty] | 11.4 | 198000 | 660 | 100% | 100% | 100% | 1 | 3721.0526 | 977.0213 | 192000 | 196698.0739 | 334.58 | 5399.9065 | 11.4 | 100%
[5 empty] | 11.41 | 198000 | 660 | 100% | 100% | 100% | 1 | 3721.0526 | 977.0213 | 192000 | 196698.0739 | 336.6113 | 5432.6895 | 11.41 | 100%
[5 empty] | 11.42 | 198000 | 660 | 100% | 100% | 100% | 1 | 3721.0526 | 977.0213 | 192000 | 196698.0739 | 338.6425 | 5465.4725 | 11.42 | 100%
[5 empty] | 11.43 | 198000 | 660 | 100% | 100% | 100% | 1 | 3721.0526 | 977.0213 | 192000 | 196698.0739 | 340.6738 | 5498.2555 | 11.43 | 100%
[5 empty] | 11.44 | 198000 | 660 | 100% | 100% | 100% | 1 | 3721.0526 | 977.0213 | 192000 | 196698.0739 | 342.705 | 5531.0385 | 11.44 | 100%
[5 empty] | 11.45 | 198000 | 660 | 100% | 100% | 100% | 1 | 3721.0526 | 977.0213 | 192000 | 196698.0739 | 344.7363 | 5563.8215 | 11.45 | 100%
[5 empty] | 11.46 | 198000 | 660 | 100% | 100% | 100% | 1 | 3721.0526 | 977.0213 | 192000 | 196698.0739 | 346.7675 | 5596.6046 | 11.46 | 100%
[5 empty] | 11.47 | 198000 | 660 | 100% | 100% | 100% | 1 | 3721.0526 | 977.0213 | 192000 | 196698.0739 | 348.7988 | 5629.3876 | 11.47 | 100%
[5 empty] | 11.48 | 198000 | 660 | 100% | 100% | 100% | 1 | 3721.0526 | 977.0213 | 192000 | 196698.0739 | 350.83 | 5662.1706 | 11.48 | 100%
[5 empty] | 11.49 | 198000 | 660 | 100% | 100% | 100% | 1 | 3721.0526 | 977.0213 | 192000 | 196698.0739 | 352.8612 | 5694.9536 | 11.49 | 100%
[5 empty] | 11.5 | 198000 | 660 | 100% | 100% | 100% | 1 | 3721.0526 | 977.0213 | 192000 | 196698.0739 | 354.8925 | 5727.7366 | 11.5 | 100%
[5 empty] | 11.51 | 198000 | 660 | 100% | 100% | 100% | 1 | 3721.0526 | 977.0213 | 192000 | 196698.0739 | 356.9237 | 5760.5196 | 11.51 | 100%
[5 empty] | 11.52 | 198000 | 660 | 100% | 100% | 100% | 1 | 3721.0526 | 977.0213 | 192000 | 196698.0739 | 358.955 | 5793.3026 | 11.52 | 100%
[5 empty] | 11.53 | 198000 | 660 | 100% | 100% | 100% | 1 | 3721.0526 | 977.0213 | 192000 | 196698.0739 | 360.9862 | 5826.0856 | 11.53 | 100%
[5 empty] | 11.54 | 198000 | 660 | 100% | 100% | 100% | 1 | 3721.0526 | 977.0213 | 192000 | 196698.0739 | 363.0175 | 5858.8687 | 11.54 | 100%
[5 empty] | 11.55 | 198000 | 660 | 100% | 100% | 100% | 1 | 3721.0526 | 977.0213 | 192000 | 196698.0739 | 365.0487 | 5891.6517 | 11.55 | 100%
[5 empty] | 11.56 | 198000 | 660 | 100% | 100% | 100% | 1 | 3721.0526 | 977.0213 | 192000 | 196698.0739 | 367.08 | 5924.4347 | 11.56 | 100%
[5 empty] | 11.57 | 198000 | 660 | 100% | 100% | 100% | 1 | 3721.0526 | 977.0213 | 192000 | 196698.0739 | 369.1112 | 5957.2177 | 11.57 | 100%
[5 empty] | 11.58 | 198000 | 660 | 100% | 100% | 100% | 1 | 3721.0526 | 977.0213 | 192000 | 196698.0739 | 371.1425 | 5990.0007 | 11.58 | 100%
[5 empty] | 11.59 | 198000 | 660 | 100% | 100% | 100% | 1 | 3721.0526 | 977.0213 | 192000 | 196698.0739 | 373.1737 | 6022.7837 | 11.59 | 100%
[5 empty] | 11.6 | 198000 | 660 | 100% | 100% | 100% | 1 | 3721.0526 | 977.0213 | 192000 | 196698.0739 | 375.205 | 6055.5667 | 11.6 | 100%
[5 empty] | 11.61 | 198000 | 660 | 100% | 100% | 100% | 1 | 3721.0526 | 977.0213 | 192000 | 196698.0739 | 377.2362 | 6088.3497 | 11.61 | 100%
[5 empty] | 11.62 | 198000 | 660 | 100% | 100% | 100% | 1 | 3721.0526 | 977.0213 | 192000 | 196698.0739 | 379.2674 | 6121.1328 | 11.62 | 100%
[5 empty] | 11.63 | 198000 | 660 | 100% | 100% | 100% | 1 | 3721.0526 | 977.0213 | 192000 | 196698.0739 | 381.2987 | 6153.9158 | 11.63 | 100%
[5 empty] | 11.64 | 198000 | 660 | 100% | 100% | 100% | 1 | 3721.0526 | 977.0213 | 192000 | 196698.0739 | 383.3299 | 6186.6988 | 11.64 | 100%
[5 empty] | 11.65 | 198000 | 660 | 100% | 100% | 100% | 1 | 3721.0526 | 977.0213 | 192000 | 196698.0739 | 385.3612 | 6219.4818 | 11.65 | 100%
[5 empty] | 11.66 | 198000 | 660 | 100% | 100% | 100% | 1 | 3721.0526 | 977.0213 | 192000 | 196698.0739 | 387.3924 | 6252.2648 | 11.66 | 100%
[5 empty] | 11.67 | 198000 | 660 | 100% | 100% | 100% | 1 | 3721.0526 | 977.0213 | 192000 | 196698.0739 | 389.4237 | 6285.0478 | 11.67 | 100%
[5 empty] | 11.68 | 198000 | 660 | 100% | 100% | 100% | 1 | 3721.0526 | 977.0213 | 192000 | 196698.0739 | 391.4549 | 6317.8308 | 11.68 | 100%
[5 empty] | 11.69 | 198000 | 660 | 100% | 100% | 100% | 1 | 3721.0526 | 977.0213 | 192000 | 196698.0739 | 393.4862 | 6350.6138 | 11.69 | 100%
[5 empty] | 11.7 | 198000 | 660 | 100% | 100% | 100% | 1 | 3721.0526 | 977.0213 | 192000 | 196698.0739 | 395.5174 | 6383.3969 | 11.7 | 100%
[5 empty] | 11.71 | 198000 | 660 | 100% | 100% | 100% | 1 | 3721.0526 | 977.0213 | 192000 | 196698.0739 | 397.5487 | 6416.1799 | 11.71 | 100%
[5 empty] | 11.72 | 198000 | 660 | 100% | 100% | 100% | 1 | 3721.0526 | 977.0213 | 192000 | 196698.0739 | 399.5799 | 6448.9629 | 11.72 | 100%
[5 empty] | 11.73 | 198000 | 660 | 100% | 100% | 100% | 1 | 3721.0526 | 977.0213 | 192000 | 196698.0739 | 401.6112 | 6481.7459 | 11.73 | 100%
[5 empty] | 11.74 | 198000 | 660 | 100% | 100% | 100% | 1 | 3721.0526 | 977.0213 | 192000 | 196698.0739 | 403.6424 | 6514.5289 | 11.74 | 100%
[5 empty] | 11.75 | 198000 | 660 | 100% | 100% | 100% | 1 | 3721.0526 | 977.0213 | 192000 | 196698.0739 | 405.6737 | 6547.3119 | 11.75 | 100%
[5 empty] | 11.76 | 198000 | 660 | 100% | 100% | 100% | 1 | 3721.0526 | 977.0213 | 192000 | 196698.0739 | 407.7049 | 6580.0949 | 11.76 | 100%
[5 empty] | 11.77 | 198000 | 660 | 100% | 100% | 100% | 1 | 3721.0526 | 977.0213 | 192000 | 196698.0739 | 409.7361 | 6612.8779 | 11.77 | 100%
[5 empty] | 11.78 | 198000 | 660 | 100% | 100% | 100% | 1 | 3721.0526 | 977.0213 | 192000 | 196698.0739 | 411.7674 | 6645.661 | 11.78 | 100%
[5 empty] | 11.79 | 198000 | 660 | 100% | 100% | 100% | 1 | 3721.0526 | 977.0213 | 192000 | 196698.0739 | 413.7986 | 6678.444 | 11.79 | 100%
[5 empty] | 11.8 | 198000 | 660 | 100% | 100% | 100% | 1 | 3721.0526 | 977.0213 | 192000 | 196698.0739 | 415.8299 | 6711.227 | 11.8 | 100%
[5 empty] | 11.81 | 198000 | 660 | 100% | 100% | 100% | 1 | 3721.0526 | 977.0213 | 192000 | 196698.0739 | 417.8611 | 6744.01 | 11.81 | 100%
[5 empty] | 11.82 | 198000 | 660 | 100% | 100% | 100% | 1 | 3721.0526 | 977.0213 | 192000 | 196698.0739 | 419.8924 | 6776.793 | 11.82 | 100%
[5 empty] | 11.83 | 198000 | 660 | 100% | 100% | 100% | 1 | 3721.0526 | 977.0213 | 192000 | 196698.0739 | 421.9236 | 6809.576 | 11.83 | 100%
[5 empty] | 11.84 | 198000 | 660 | 100% | 100% | 100% | 1 | 3721.0526 | 977.0213 | 192000 | 196698.0739 | 423.9549 | 6842.359 | 11.84 | 100%
[5 empty] | 11.85 | 198000 | 660 | 100% | 100% | 100% | 1 | 3721.0526 | 977.0213 | 192000 | 196698.0739 | 425.9861 | 6875.142 | 11.85 | 100%
[5 empty] | 11.86 | 198000 | 660 | 100% | 100% | 100% | 1 | 3721.0526 | 977.0213 | 192000 | 196698.0739 | 428.0174 | 6907.925 | 11.86 | 100%
[5 empty] | 11.87 | 198000 | 660 | 100% | 100% | 100% | 1 | 3721.0526 | 977.0213 | 192000 | 196698.0739 | 430.0486 | 6940.7081 | 11.87 | 100%
[5 empty] | 11.88 | 198000 | 660 | 100% | 100% | 100% | 1 | 3721.0526 | 977.0213 | 192000 | 196698.0739 | 432.0799 | 6973.4911 | 11.88 | 100%
[5 empty] | 11.89 | 198000 | 660 | 100% | 100% | 100% | 1 | 3721.0526 | 977.0213 | 192000 | 196698.0739 | 434.1111 | 7006.2741 | 11.89 | 100%
[5 empty] | 11.9 | 198000 | 660 | 100% | 100% | 100% | 1 | 3721.0526 | 977.0213 | 192000 | 196698.0739 | 436.1423 | 7039.0571 | 11.9 | 100%
[5 empty] | 11.91 | 198000 | 660 | 100% | 100% | 100% | 1 | 3721.0526 | 977.0213 | 192000 | 196698.0739 | 438.1736 | 7071.8401 | 11.91 | 100%
[5 empty] | 11.92 | 198000 | 660 | 100% | 100% | 100% | 1 | 3721.0526 | 977.0213 | 192000 | 196698.0739 | 440.2048 | 7104.6231 | 11.92 | 100%
[5 empty] | 11.93 | 198000 | 660 | 100% | 100% | 100% | 1 | 3721.0526 | 977.0213 | 192000 | 196698.0739 | 442.2361 | 7137.4061 | 11.93 | 100%
[5 empty] | 11.94 | 198000 | 660 | 100% | 100% | 100% | 1 | 3721.0526 | 977.0213 | 192000 | 196698.0739 | 444.2673 | 7170.1891 | 11.94 | 100%
[5 empty] | 11.95 | 198000 | 660 | 100% | 100% | 100% | 1 | 3721.0526 | 977.0213 | 192000 | 196698.0739 | 446.2986 | 7202.9722 | 11.95 | 100%
[5 empty] | 11.96 | 198000 | 660 | 100% | 100% | 100% | 1 | 3721.0526 | 977.0213 | 192000 | 196698.0739 | 448.3298 | 7235.7552 | 11.96 | 100%
[5 empty] | 11.97 | 198000 | 660 | 100% | 100% | 100% | 1 | 3721.0526 | 977.0213 | 192000 | 196698.0739 | 450.3611 | 7268.5382 | 11.97 | 100%
[5 empty] | 11.98 | 198000 | 660 | 100% | 100% | 100% | 1 | 3721.0526 | 977.0213 | 192000 | 196698.0739 | 452.3923 | 7301.3212 | 11.98 | 100%
[5 empty] | 11.99 | 198000 | 660 | 100% | 100% | 100% | 1 | 3721.0526 | 977.0213 | 192000 | 196698.0739 | 454.4236 | 7334.1042 | 11.99 | 100%
[5 empty] | 12 | 198000 | 660 | 100% | 100% | 100% | 1 | 3721.0526 | 977.0213 | 192000 | 196698.0739 | 456.4548 | 7366.8872 | 12 | 100%
[5 empty] | 12.01 | 198000 | 660 | 100% | 100% | 100% | 1 | 3721.0526 | 977.0213 | 192000 | 196698.0739 | 458.4861 | 7399.6702 | 12.01 | 100%
[5 empty] | 12.02 | 198000 | 660 | 100% | 100% | 100% | 1 | 3721.0526 | 977.0213 | 192000 | 196698.0739 | 460.5173 | 7432.4532 | 12.02 | 100%
[5 empty] | 12.03 | 198000 | 660 | 100% | 100% | 100% | 1 | 3721.0526 | 977.0213 | 192000 | 196698.0739 | 462.5486 | 7465.2363 | 12.03 | 100%
[5 empty] | 12.04 | 198000 | 660 | 100% | 100% | 100% | 1 | 3721.0526 | 977.0213 | 192000 | 196698.0739 | 464.5798 | 7498.0193 | 12.04 | 100%
[5 empty] | 12.05 | 198000 | 660 | 100% | 100% | 100% | 1 | 3721.0526 | 977.0213 | 192000 | 196698.0739 | 466.611 | 7530.8023 | 12.05 | 100%
[5 empty] | 12.06 | 198000 | 660 | 100% | 100% | 100% | 1 | 3721.0526 | 977.0213 | 192000 | 196698.0739 | 468.6423 | 7563.5853 | 12.06 | 100%
[5 empty] | 12.07 | 198000 | 660 | 100% | 100% | 100% | 1 | 3721.0526 | 977.0213 | 192000 | 196698.0739 | 470.6735 | 7596.3683 | 12.07 | 100%
[5 empty] | 12.08 | 198000 | 660 | 100% | 100% | 100% | 1 | 3721.0526 | 977.0213 | 192000 | 196698.0739 | 472.7048 | 7629.1513 | 12.08 | 100%
[5 empty] | 12.09 | 198000 | 660 | 100% | 100% | 100% | 1 | 3721.0526 | 977.0213 | 192000 | 196698.0739 | 474.736 | 7661.9343 | 12.09 | 100%
[5 empty] | 12.1 | 198000 | 660 | 100% | 100% | 100% | 1 | 3721.0526 | 977.0213 | 192000 | 196698.0739 | 476.7673 | 7694.7173 | 12.1 | 100%
[5 empty] | 12.11 | 198000 | 660 | 100% | 100% | 100% | 1 | 3721.0526 | 977.0213 | 192000 | 196698.0739 | 478.7985 | 7727.5004 | 12.11 | 100%
[5 empty] | 12.12 | 198000 | 660 | 100% | 100% | 100% | 1 | 3721.0526 | 977.0213 | 192000 | 196698.0739 | 480.8298 | 7760.2834 | 12.12 | 100%
[5 empty] | 12.13 | 198000 | 660 | 100% | 100% | 100% | 1 | 3721.0526 | 977.0213 | 192000 | 196698.0739 | 482.861 | 7793.0664 | 12.13 | 100%
[5 empty] | 12.14 | 198000 | 660 | 100% | 100% | 100% | 1 | 3721.0526 | 977.0213 | 192000 | 196698.0739 | 484.8923 | 7825.8494 | 12.14 | 100%
[5 empty] | 12.15 | 198000 | 660 | 100% | 100% | 100% | 1 | 3721.0526 | 977.0213 | 192000 | 196698.0739 | 486.9235 | 7858.6324 | 12.15 | 100%
[5 empty] | 12.16 | 198000 | 660 | 100% | 100% | 100% | 1 | 3721.0526 | 977.0213 | 192000 | 196698.0739 | 488.9548 | 7891.4154 | 12.16 | 100%
[5 empty] | 12.17 | 198000 | 660 | 100% | 100% | 100% | 1 | 3721.0526 | 977.0213 | 192000 | 196698.0739 | 490.986 | 7924.1984 | 12.17 | 100%
[5 empty] | 12.18 | 198000 | 660 | 100% | 100% | 100% | 1 | 3721.0526 | 977.0213 | 192000 | 196698.0739 | 493.0173 | 7956.9814 | 12.18 | 100%
[5 empty] | 12.19 | 198000 | 660 | 100% | 100% | 100% | 1 | 3721.0526 | 977.0213 | 192000 | 196698.0739 | 495.0485 | 7989.7645 | 12.19 | 100%
[5 empty] | 12.2 | 198000 | 660 | 100% | 100% | 100% | 1 | 3721.0526 | 977.0213 | 192000 | 196698.0739 | 497.0797 | 8022.5475 | 12.2 | 100%
[5 empty] | 12.21 | 198000 | 660 | 100% | 100% | 100% | 1 | 3721.0526 | 977.0213 | 192000 | 196698.0739 | 499.111 | 8055.3305 | 12.21 | 100%
[5 empty] | 12.22 | 198000 | 660 | 100% | 100% | 100% | 1 | 3721.0526 | 977.0213 | 192000 | 196698.0739 | 501.1422 | 8088.1135 | 12.22 | 100%
[5 empty] | 12.23 | 198000 | 660 | 100% | 100% | 100% | 1 | 3721.0526 | 977.0213 | 192000 | 196698.0739 | 503.1735 | 8120.8965 | 12.23 | 100%
[5 empty] | 12.24 | 198000 | 660 | 100% | 100% | 100% | 1 | 3721.0526 | 977.0213 | 192000 | 196698.0739 | 505.2047 | 8153.6795 | 12.24 | 100%
[5 empty] | 12.25 | 198000 | 660 | 100% | 100% | 100% | 1 | 3721.0526 | 977.0213 | 192000 | 196698.0739 | 507.236 | 8186.4625 | 12.25 | 100%
[5 empty] | 12.26 | 198000 | 660 | 100% | 100% | 100% | 1 | 3721.0526 | 977.0213 | 192000 | 196698.0739 | 509.2672 | 8219.2455 | 12.26 | 100%
[5 empty] | 12.27 | 198000 | 660 | 100% | 100% | 100% | 1 | 3721.0526 | 977.0213 | 192000 | 196698.0739 | 511.2985 | 8252.0286 | 12.27 | 100%
[5 empty] | 12.28 | 198000 | 660 | 100% | 100% | 100% | 1 | 3721.0526 | 977.0213 | 192000 | 196698.0739 | 513.3297 | 8284.8116 | 12.28 | 100%
[5 empty] | 12.29 | 198000 | 660 | 100% | 100% | 100% | 1 | 3721.0526 | 977.0213 | 192000 | 196698.0739 | 515.361 | 8317.5946 | 12.29 | 100%
[5 empty] | 12.3 | 198000 | 660 | 100% | 100% | 100% | 1 | 3721.0526 | 977.0213 | 192000 | 196698.0739 | 517.3922 | 8350.3776 | 12.3 | 100%
[5 empty] | 12.31 | 198000 | 660 | 100% | 100% | 100% | 1 | 3721.0526 | 977.0213 | 192000 | 196698.0739 | 519.4235 | 8383.1606 | 12.31 | 100%
[5 empty] | 12.32 | 198000 | 660 | 100% | 100% | 100% | 1 | 3721.0526 | 977.0213 | 192000 | 196698.0739 | 521.4547 | 8415.9436 | 12.32 | 100%
[5 empty] | 12.33 | 198000 | 660 | 100% | 100% | 100% | 1 | 3721.0526 | 977.0213 | 192000 | 196698.0739 | 523.4859 | 8448.7266 | 12.33 | 100%
[5 empty] | 12.34 | 198000 | 660 | 100% | 100% | 100% | 1 | 3721.0526 | 977.0213 | 192000 | 196698.0739 | 525.5172 | 8481.5096 | 12.34 | 100%
[5 empty] | 12.35 | 198000 | 660 | 100% | 100% | 100% | 1 | 3721.0526 | 977.0213 | 192000 | 196698.0739 | 527.5484 | 8514.2927 | 12.35 | 100%
[5 empty] | 12.36 | 198000 | 660 | 100% | 100% | 100% | 1 | 3721.0526 | 977.0213 | 192000 | 196698.0739 | 529.5797 | 8547.0757 | 12.36 | 100%
[5 empty] | 12.37 | 198000 | 660 | 100% | 100% | 100% | 1 | 3721.0526 | 977.0213 | 192000 | 196698.0739 | 531.6109 | 8579.8587 | 12.37 | 100%
[5 empty] | 12.38 | 198000 | 660 | 100% | 100% | 100% | 1 | 3721.0526 | 977.0213 | 192000 | 196698.0739 | 533.6422 | 8612.6417 | 12.38 | 100%
[5 empty] | 12.39 | 198000 | 660 | 100% | 100% | 100% | 1 | 3721.0526 | 977.0213 | 192000 | 196698.0739 | 535.6734 | 8645.4247 | 12.39 | 100%
[5 empty] | 12.4 | 198000 | 660 | 100% | 100% | 100% | 1 | 3721.0526 | 977.0213 | 192000 | 196698.0739 | 537.7047 | 8678.2077 | 12.4 | 100%
[5 empty] | 12.41 | 198000 | 660 | 100% | 100% | 100% | 1 | 3721.0526 | 977.0213 | 192000 | 196698.0739 | 539.7359 | 8710.9907 | 12.41 | 100%
[5 empty] | 12.42 | 198000 | 660 | 100% | 100% | 100% | 1 | 3721.0526 | 977.0213 | 192000 | 196698.0739 | 541.7672 | 8743.7737 | 12.42 | 100%
[5 empty] | 12.43 | 198000 | 660 | 100% | 100% | 100% | 1 | 3721.0526 | 977.0213 | 192000 | 196698.0739 | 543.7984 | 8776.5568 | 12.43 | 100%
[5 empty] | 12.44 | 198000 | 660 | 100% | 100% | 100% | 1 | 3721.0526 | 977.0213 | 192000 | 196698.0739 | 545.8297 | 8809.3398 | 12.44 | 100%
[5 empty] | 12.45 | 198000 | 660 | 100% | 100% | 100% | 1 | 3721.0526 | 977.0213 | 192000 | 196698.0739 | 547.8609 | 8842.1228 | 12.45 | 100%
[5 empty] | 12.46 | 198000 | 660 | 100% | 100% | 100% | 1 | 3721.0526 | 977.0213 | 192000 | 196698.0739 | 549.8922 | 8874.9058 | 12.46 | 100%
[5 empty] | 12.47 | 198000 | 660 | 100% | 100% | 100% | 1 | 3721.0526 | 977.0213 | 192000 | 196698.0739 | 551.9234 | 8907.6888 | 12.47 | 100%
[5 empty] | 12.48 | 198000 | 660 | 100% | 100% | 100% | 1 | 3721.0526 | 977.0213 | 192000 | 196698.0739 | 553.9546 | 8940.4718 | 12.48 | 100%
[5 empty] | 12.49 | 198000 | 660 | 100% | 100% | 100% | 1 | 3721.0526 | 977.0213 | 192000 | 196698.0739 | 555.9859 | 8973.2548 | 12.49 | 100%
[5 empty] | 12.5 | 198000 | 660 | 100% | 100% | 100% | 1 | 3721.0526 | 977.0213 | 192000 | 196698.0739 | 558.0171 | 9006.0378 | 12.5 | 100%
[5 empty] | 12.51 | 198000 | 660 | 100% | 100% | 100% | 1 | 3721.0526 | 977.0213 | 192000 | 196698.0739 | 560.0484 | 9038.8208 | 12.51 | 100%
[5 empty] | 12.52 | 198000 | 660 | 100% | 100% | 100% | 1 | 3721.0526 | 977.0213 | 192000 | 196698.0739 | 562.0796 | 9071.6039 | 12.52 | 100%
[5 empty] | 12.53 | 198000 | 660 | 100% | 100% | 100% | 1 | 3721.0526 | 977.0213 | 192000 | 196698.0739 | 564.1109 | 9104.3869 | 12.53 | 100%
[5 empty] | 12.54 | 198000 | 660 | 100% | 100% | 100% | 1 | 3721.0526 | 977.0213 | 192000 | 196698.0739 | 566.1421 | 9137.1699 | 12.54 | 100%
[5 empty] | 12.55 | 198000 | 660 | 100% | 100% | 100% | 1 | 3721.0526 | 977.0213 | 192000 | 196698.0739 | 568.1734 | 9169.9529 | 12.55 | 100%
[5 empty] | 12.56 | 198000 | 660 | 100% | 100% | 100% | 1 | 3721.0526 | 977.0213 | 192000 | 196698.0739 | 570.2046 | 9202.7359 | 12.56 | 100%
[5 empty] | 12.57 | 198000 | 660 | 100% | 100% | 100% | 1 | 3721.0526 | 977.0213 | 192000 | 196698.0739 | 572.2359 | 9235.5189 | 12.57 | 100%
[5 empty] | 12.58 | 198000 | 660 | 100% | 100% | 100% | 1 | 3721.0526 | 977.0213 | 192000 | 196698.0739 | 574.2671 | 9268.3019 | 12.58 | 100%
[5 empty] | 12.59 | 198000 | 660 | 100% | 100% | 100% | 1 | 3721.0526 | 977.0213 | 192000 | 196698.0739 | 576.2984 | 9301.0849 | 12.59 | 100%
[5 empty] | 12.6 | 198000 | 660 | 100% | 100% | 100% | 1 | 3721.0526 | 977.0213 | 192000 | 196698.0739 | 578.3296 | 9333.868 | 12.6 | 100%
[5 empty] | 12.61 | 198000 | 660 | 100% | 100% | 100% | 1 | 3721.0526 | 977.0213 | 192000 | 196698.0739 | 580.3609 | 9366.651 | 12.61 | 100%
[5 empty] | 12.62 | 198000 | 660 | 100% | 100% | 100% | 1 | 3721.0526 | 977.0213 | 192000 | 196698.0739 | 582.3921 | 9399.434 | 12.62 | 100%
[5 empty] | 12.63 | 198000 | 660 | 100% | 100% | 100% | 1 | 3721.0526 | 977.0213 | 192000 | 196698.0739 | 584.4233 | 9432.217 | 12.63 | 100%
[5 empty] | 12.64 | 198000 | 660 | 100% | 100% | 100% | 1 | 3721.0526 | 977.0213 | 192000 | 196698.0739 | 586.4546 | 9465 | 12.64 | 100%
[5 empty] | 12.65 | 198000 | 660 | 100% | 100% | 100% | 1 | 3721.0526 | 977.0213 | 192000 | 196698.0739 | 588.4858 | 9497.783 | 12.65 | 100%
[5 empty] | 12.66 | 198000 | 660 | 100% | 100% | 100% | 1 | 3721.0526 | 977.0213 | 192000 | 196698.0739 | 590.5171 | 9530.566 | 12.66 | 100%
[5 empty] | 12.67 | 198000 | 660 | 100% | 100% | 100% | 1 | 3721.0526 | 977.0213 | 192000 | 196698.0739 | 592.5483 | 9563.349 | 12.67 | 100%
[5 empty] | 12.68 | 198000 | 660 | 100% | 100% | 100% | 1 | 3721.0526 | 977.0213 | 192000 | 196698.0739 | 594.5796 | 9596.1321 | 12.68 | 100%
[5 empty] | 12.69 | 198000 | 660 | 100% | 100% | 100% | 1 | 3721.0526 | 977.0213 | 192000 | 196698.0739 | 596.6108 | 9628.9151 | 12.69 | 100%
[5 empty] | 12.7 | 198000 | 660 | 100% | 100% | 100% | 1 | 3721.0526 | 977.0213 | 192000 | 196698.0739 | 598.6421 | 9661.6981 | 12.7 | 100%
[5 empty] | 12.71 | 198000 | 660 | 100% | 100% | 100% | 1 | 3721.0526 | 977.0213 | 192000 | 196698.0739 | 600.6733 | 9694.4811 | 12.71 | 100%
[5 empty] | 12.72 | 198000 | 660 | 100% | 100% | 100% | 1 | 3721.0526 | 977.0213 | 192000 | 196698.0739 | 602.7046 | 9727.2641 | 12.72 | 100%
[5 empty] | 12.73 | 198000 | 660 | 100% | 100% | 100% | 1 | 3721.0526 | 977.0213 | 192000 | 196698.0739 | 604.7358 | 9760.0471 | 12.73 | 100%
[5 empty] | 12.74 | 198000 | 660 | 100% | 100% | 100% | 1 | 3721.0526 | 977.0213 | 192000 | 196698.0739 | 606.7671 | 9792.8301 | 12.74 | 100%
[5 empty] | 12.75 | 198000 | 660 | 100% | 100% | 100% | 1 | 3721.0526 | 977.0213 | 192000 | 196698.0739 | 608.7983 | 9825.6131 | 12.75 | 100%
[5 empty] | 12.76 | 198000 | 660 | 100% | 100% | 100% | 1 | 3721.0526 | 977.0213 | 192000 | 196698.0739 | 610.8295 | 9858.3962 | 12.76 | 100%
[5 empty] | 12.77 | 198000 | 660 | 100% | 100% | 100% | 1 | 3721.0526 | 977.0213 | 192000 | 196698.0739 | 612.8608 | 9891.1792 | 12.77 | 100%
[5 empty] | 12.78 | 198000 | 660 | 100% | 100% | 100% | 1 | 3721.0526 | 977.0213 | 192000 | 196698.0739 | 614.892 | 9923.9622 | 12.78 | 100%
[5 empty] | 12.79 | 198000 | 660 | 100% | 100% | 100% | 1 | 3721.0526 | 977.0213 | 192000 | 196698.0739 | 616.9233 | 9956.7452 | 12.79 | 100%
[5 empty] | 12.8 | 198000 | 660 | 100% | 100% | 100% | 1 | 3721.0526 | 977.0213 | 192000 | 196698.0739 | 618.9545 | 9989.5282 | 12.8 | 100%
[5 empty] | 12.81 | 198000 | 660 | 100% | 100% | 100% | 1 | 3721.0526 | 977.0213 | 192000 | 196698.0739 | 620.9858 | 10022.3112 | 12.81 | 100%
[5 empty] | 12.82 | 198000 | 660 | 100% | 100% | 100% | 1 | 3721.0526 | 977.0213 | 192000 | 196698.0739 | 623.017 | 10055.0942 | 12.82 | 100%
[5 empty] | 12.83 | 198000 | 660 | 100% | 100% | 100% | 1 | 3721.0526 | 977.0213 | 192000 | 196698.0739 | 625.0483 | 10087.8772 | 12.83 | 100%
[5 empty] | 12.84 | 198000 | 660 | 100% | 100% | 100% | 1 | 3721.0526 | 977.0213 | 192000 | 196698.0739 | 627.0795 | 10120.6603 | 12.84 | 100%
[5 empty] | 12.85 | 198000 | 660 | 100% | 100% | 100% | 1 | 3721.0526 | 977.0213 | 192000 | 196698.0739 | 629.1108 | 10153.4433 | 12.85 | 100%
[5 empty] | 12.86 | 198000 | 660 | 100% | 100% | 100% | 1 | 3721.0526 | 977.0213 | 192000 | 196698.0739 | 631.142 | 10186.2263 | 12.86 | 100%
[5 empty] | 12.87 | 198000 | 660 | 100% | 100% | 100% | 1 | 3721.0526 | 977.0213 | 192000 | 196698.0739 | 633.1733 | 10219.0093 | 12.87 | 100%
[5 empty] | 12.88 | 198000 | 660 | 100% | 100% | 100% | 1 | 3721.0526 | 977.0213 | 192000 | 196698.0739 | 635.2045 | 10251.7923 | 12.88 | 100%
[5 empty] | 12.89 | 198000 | 660 | 100% | 100% | 100% | 1 | 3721.0526 | 977.0213 | 192000 | 196698.0739 | 637.2358 | 10284.5753 | 12.89 | 100%
[5 empty] | 12.9 | 198000 | 660 | 100% | 100% | 100% | 1 | 3721.0526 | 977.0213 | 192000 | 196698.0739 | 639.267 | 10317.3583 | 12.9 | 100%
[5 empty] | 12.91 | 198000 | 660 | 100% | 100% | 100% | 1 | 3721.0526 | 977.0213 | 192000 | 196698.0739 | 641.2982 | 10350.1413 | 12.91 | 100%
[5 empty] | 12.92 | 198000 | 660 | 100% | 100% | 100% | 1 | 3721.0526 | 977.0213 | 192000 | 196698.0739 | 643.3295 | 10382.9244 | 12.92 | 100%
[5 empty] | 12.93 | 198000 | 660 | 100% | 100% | 100% | 1 | 3721.0526 | 977.0213 | 192000 | 196698.0739 | 645.3607 | 10415.7074 | 12.93 | 100%
[5 empty] | 12.94 | 198000 | 660 | 100% | 100% | 100% | 1 | 3721.0526 | 977.0213 | 192000 | 196698.0739 | 647.392 | 10448.4904 | 12.94 | 100%
[5 empty] | 12.95 | 198000 | 660 | 100% | 100% | 100% | 1 | 3721.0526 | 977.0213 | 192000 | 196698.0739 | 649.4232 | 10481.2734 | 12.95 | 100%
[5 empty] | 12.96 | 198000 | 660 | 100% | 100% | 100% | 1 | 3721.0526 | 977.0213 | 192000 | 196698.0739 | 651.4545 | 10514.0564 | 12.96 | 100%
[5 empty] | 12.97 | 198000 | 660 | 100% | 100% | 100% | 1 | 3721.0526 | 977.0213 | 192000 | 196698.0739 | 653.4857 | 10546.8394 | 12.97 | 100%
[5 empty] | 12.98 | 198000 | 660 | 100% | 100% | 100% | 1 | 3721.0526 | 977.0213 | 192000 | 196698.0739 | 655.517 | 10579.6224 | 12.98 | 100%
[5 empty] | 12.99 | 198000 | 660 | 100% | 100% | 100% | 1 | 3721.0526 | 977.0213 | 192000 | 196698.0739 | 657.5482 | 10612.4054 | 12.99 | 100%
[5 empty] | 13 | 198000 | 660 | 100% | 100% | 100% | 1 | 3721.0526 | 977.0213 | 192000 | 196698.0739 | 659.5795 | 10645.1885 | 13 | 100%
[5 empty] | 13.01 | 198000 | 660 | 100% | 100% | 100% | 1 | 3721.0526 | 977.0213 | 192000 | 196698.0739 | 661.6107 | 10677.9715 | 13.01 | 100%
[5 empty] | 13.02 | 198000 | 660 | 100% | 100% | 100% | 1 | 3721.0526 | 977.0213 | 192000 | 196698.0739 | 663.642 | 10710.7545 | 13.02 | 100%
[5 empty] | 13.03 | 198000 | 660 | 100% | 100% | 100% | 1 | 3721.0526 | 977.0213 | 192000 | 196698.0739 | 665.6732 | 10743.5375 | 13.03 | 100%
[5 empty] | 13.04 | 198000 | 660 | 100% | 100% | 100% | 1 | 3721.0526 | 977.0213 | 192000 | 196698.0739 | 667.7044 | 10776.3205 | 13.04 | 100%
[5 empty] | 13.05 | 198000 | 660 | 100% | 100% | 100% | 1 | 3721.0526 | 977.0213 | 192000 | 196698.0739 | 669.7357 | 10809.1035 | 13.05 | 100%
[5 empty] | 13.06 | 198000 | 660 | 100% | 100% | 100% | 1 | 3721.0526 | 977.0213 | 192000 | 196698.0739 | 671.7669 | 10841.8865 | 13.06 | 100%
[5 empty] | 13.07 | 198000 | 660 | 100% | 100% | 100% | 1 | 3721.0526 | 977.0213 | 192000 | 196698.0739 | 673.7982 | 10874.6695 | 13.07 | 100%
[5 empty] | 13.08 | 198000 | 660 | 100% | 100% | 100% | 1 | 3721.0526 | 977.0213 | 192000 | 196698.0739 | 675.8294 | 10907.4526 | 13.08 | 100%
[5 empty] | 13.09 | 198000 | 660 | 100% | 100% | 100% | 1 | 3721.0526 | 977.0213 | 192000 | 196698.0739 | 677.8607 | 10940.2356 | 13.09 | 100%
[5 empty] | 13.1 | 198000 | 660 | 100% | 100% | 100% | 1 | 3721.0526 | 977.0213 | 192000 | 196698.0739 | 679.8919 | 10973.0186 | 13.1 | 100%
[5 empty] | 13.11 | 198000 | 660 | 100% | 100% | 100% | 1 | 3721.0526 | 977.0213 | 192000 | 196698.0739 | 681.9232 | 11005.8016 | 13.11 | 100%
[5 empty] | 13.12 | 198000 | 660 | 100% | 100% | 100% | 1 | 3721.0526 | 977.0213 | 192000 | 196698.0739 | 683.9544 | 11038.5846 | 13.12 | 100%
[5 empty] | 13.13 | 198000 | 660 | 100% | 100% | 100% | 1 | 3721.0526 | 977.0213 | 192000 | 196698.0739 | 685.9857 | 11071.3676 | 13.13 | 100%
[5 empty] | 13.14 | 198000 | 660 | 100% | 100% | 100% | 1 | 3721.0526 | 977.0213 | 192000 | 196698.0739 | 688.0169 | 11104.1506 | 13.14 | 100%
[5 empty] | 13.15 | 198000 | 660 | 100% | 100% | 100% | 1 | 3721.0526 | 977.0213 | 192000 | 196698.0739 | 690.0482 | 11136.9336 | 13.15 | 100%
[5 empty] | 13.16 | 198000 | 660 | 100% | 100% | 100% | 1 | 3721.0526 | 977.0213 | 192000 | 196698.0739 | 692.0794 | 11169.7166 | 13.16 | 100%
[5 empty] | 13.17 | 198000 | 660 | 100% | 100% | 100% | 1 | 3721.0526 | 977.0213 | 192000 | 196698.0739 | 694.1107 | 11202.4997 | 13.17 | 100%
[5 empty] | 13.18 | 198000 | 660 | 100% | 100% | 100% | 1 | 3721.0526 | 977.0213 | 192000 | 196698.0739 | 696.1419 | 11235.2827 | 13.18 | 100%
[5 empty] | 13.19 | 198000 | 660 | 100% | 100% | 100% | 1 | 3721.0526 | 977.0213 | 192000 | 196698.0739 | 698.1731 | 11268.0657 | 13.19 | 100%
[5 empty] | 13.2 | 198000 | 660 | 100% | 100% | 100% | 1 | 3721.0526 | 977.0213 | 192000 | 196698.0739 | 700.2044 | 11300.8487 | 13.2 | 100%
[5 empty] | 13.21 | 198000 | 660 | 100% | 100% | 100% | 1 | 3721.0526 | 977.0213 | 192000 | 196698.0739 | 702.2356 | 11333.6317 | 13.21 | 100%
[5 empty] | 13.22 | 198000 | 660 | 100% | 100% | 100% | 1 | 3721.0526 | 977.0213 | 192000 | 196698.0739 | 704.2669 | 11366.4147 | 13.22 | 100%
[5 empty] | 13.23 | 198000 | 660 | 100% | 100% | 100% | 1 | 3721.0526 | 977.0213 | 192000 | 196698.0739 | 706.2981 | 11399.1977 | 13.23 | 100%
[5 empty] | 13.24 | 198000 | 660 | 100% | 100% | 100% | 1 | 3721.0526 | 977.0213 | 192000 | 196698.0739 | 708.3294 | 11431.9807 | 13.24 | 100%
[5 empty] | 13.25 | 198000 | 660 | 100% | 100% | 100% | 1 | 3721.0526 | 977.0213 | 192000 | 196698.0739 | 710.3606 | 11464.7638 | 13.25 | 100%
[5 empty] | 13.26 | 198000 | 660 | 100% | 100% | 100% | 1 | 3721.0526 | 977.0213 | 192000 | 196698.0739 | 712.3919 | 11497.5468 | 13.26 | 100%
[5 empty] | 13.27 | 198000 | 660 | 100% | 100% | 100% | 1 | 3721.0526 | 977.0213 | 192000 | 196698.0739 | 714.4231 | 11530.3298 | 13.27 | 100%
[5 empty] | 13.28 | 198000 | 660 | 100% | 100% | 100% | 1 | 3721.0526 | 977.0213 | 192000 | 196698.0739 | 716.4544 | 11563.1128 | 13.28 | 100%
[5 empty] | 13.29 | 198000 | 660 | 100% | 100% | 100% | 1 | 3721.0526 | 977.0213 | 192000 | 196698.0739 | 718.4856 | 11595.8958 | 13.29 | 100%
[5 empty] | 13.3 | 198000 | 660 | 100% | 100% | 100% | 1 | 3721.0526 | 977.0213 | 192000 | 196698.0739 | 720.5169 | 11628.6788 | 13.3 | 100%
[5 empty] | 13.31 | 198000 | 660 | 100% | 100% | 100% | 1 | 3721.0526 | 977.0213 | 192000 | 196698.0739 | 722.5481 | 11661.4618 | 13.31 | 100%
[5 empty] | 13.32 | 198000 | 660 | 100% | 100% | 100% | 1 | 3721.0526 | 977.0213 | 192000 | 196698.0739 | 724.5794 | 11694.2448 | 13.32 | 100%
[5 empty] | 13.33 | 198000 | 660 | 100% | 100% | 100% | 1 | 3721.0526 | 977.0213 | 192000 | 196698.0739 | 726.6106 | 11727.0279 | 13.33 | 100%
[5 empty] | 13.34 | 198000 | 660 | 100% | 100% | 100% | 1 | 3721.0526 | 977.0213 | 192000 | 196698.0739 | 728.6418 | 11759.8109 | 13.34 | 100%
[5 empty] | 13.35 | 198000 | 660 | 100% | 100% | 100% | 1 | 3721.0526 | 977.0213 | 192000 | 196698.0739 | 730.6731 | 11792.5939 | 13.35 | 100%
[5 empty] | 13.36 | 198000 | 660 | 100% | 100% | 100% | 1 | 3721.0526 | 977.0213 | 192000 | 196698.0739 | 732.7043 | 11825.3769 | 13.36 | 100%
[5 empty] | 13.37 | 198000 | 660 | 100% | 100% | 100% | 1 | 3721.0526 | 977.0213 | 192000 | 196698.0739 | 734.7356 | 11858.1599 | 13.37 | 100%
[5 empty] | 13.38 | 198000 | 660 | 100% | 100% | 100% | 1 | 3721.0526 | 977.0213 | 192000 | 196698.0739 | 736.7668 | 11890.9429 | 13.38 | 100%
[5 empty] | 13.39 | 198000 | 660 | 100% | 100% | 100% | 1 | 3721.0526 | 977.0213 | 192000 | 196698.0739 | 738.7981 | 11923.7259 | 13.39 | 100%
[5 empty] | 13.4 | 198000 | 660 | 100% | 100% | 100% | 1 | 3721.0526 | 977.0213 | 192000 | 196698.0739 | 740.8293 | 11956.5089 | 13.4 | 100%
[5 empty] | 13.41 | 198000 | 660 | 100% | 100% | 100% | 1 | 3721.0526 | 977.0213 | 192000 | 196698.0739 | 742.8606 | 11989.292 | 13.41 | 100%
[5 empty] | 13.42 | 198000 | 660 | 100% | 100% | 100% | 1 | 3721.0526 | 977.0213 | 192000 | 196698.0739 | 744.8918 | 12022.075 | 13.42 | 100%
[5 empty] | 13.43 | 198000 | 660 | 100% | 100% | 100% | 1 | 3721.0526 | 977.0213 | 192000 | 196698.0739 | 746.9231 | 12054.858 | 13.43 | 100%
[5 empty] | 13.44 | 198000 | 660 | 100% | 100% | 100% | 1 | 3721.0526 | 977.0213 | 192000 | 196698.0739 | 748.9543 | 12087.641 | 13.44 | 100%
[5 empty] | 13.45 | 198000 | 660 | 100% | 100% | 100% | 1 | 3721.0526 | 977.0213 | 192000 | 196698.0739 | 750.9856 | 12120.424 | 13.45 | 100%
[5 empty] | 13.46 | 198000 | 660 | 100% | 100% | 100% | 1 | 3721.0526 | 977.0213 | 192000 | 196698.0739 | 753.0168 | 12153.207 | 13.46 | 100%
[5 empty] | 13.47 | 198000 | 660 | 100% | 100% | 100% | 1 | 3721.0526 | 977.0213 | 192000 | 196698.0739 | 755.048 | 12185.99 | 13.47 | 100%
[5 empty] | 13.48 | 198000 | 660 | 100% | 100% | 100% | 1 | 3721.0526 | 977.0213 | 192000 | 196698.0739 | 757.0793 | 12218.773 | 13.48 | 100%
[5 empty] | 13.49 | 198000 | 660 | 100% | 100% | 100% | 1 | 3721.0526 | 977.0213 | 192000 | 196698.0739 | 759.1105 | 12251.5561 | 13.49 | 100%
[5 empty] | 13.5 | 198000 | 660 | 100% | 100% | 100% | 1 | 3721.0526 | 977.0213 | 192000 | 196698.0739 | 761.1418 | 12284.3391 | 13.5 | 100%
[5 empty] | 13.51 | 198000 | 660 | 100% | 100% | 100% | 1 | 3721.0526 | 977.0213 | 192000 | 196698.0739 | 763.173 | 12317.1221 | 13.51 | 100%
[5 empty] | 13.52 | 198000 | 660 | 100% | 100% | 100% | 1 | 3721.0526 | 977.0213 | 192000 | 196698.0739 | 765.2043 | 12349.9051 | 13.52 | 100%
[5 empty] | 13.53 | 198000 | 660 | 100% | 100% | 100% | 1 | 3721.0526 | 977.0213 | 192000 | 196698.0739 | 767.2355 | 12382.6881 | 13.53 | 100%
[5 empty] | 13.54 | 198000 | 660 | 100% | 100% | 100% | 1 | 3721.0526 | 977.0213 | 192000 | 196698.0739 | 769.2668 | 12415.4711 | 13.54 | 100%
[5 empty] | 13.55 | 198000 | 660 | 100% | 100% | 100% | 1 | 3721.0526 | 977.0213 | 192000 | 196698.0739 | 771.298 | 12448.2541 | 13.55 | 100%
[5 empty] | 13.56 | 198000 | 660 | 100% | 100% | 100% | 1 | 3721.0526 | 977.0213 | 192000 | 196698.0739 | 773.3293 | 12481.0371 | 13.56 | 100%
[5 empty] | 13.57 | 198000 | 660 | 100% | 100% | 100% | 1 | 3721.0526 | 977.0213 | 192000 | 196698.0739 | 775.3605 | 12513.8202 | 13.57 | 100%
[5 empty] | 13.58 | 198000 | 660 | 100% | 100% | 100% | 1 | 3721.0526 | 977.0213 | 192000 | 196698.0739 | 777.3918 | 12546.6032 | 13.58 | 100%
[5 empty] | 13.59 | 198000 | 660 | 100% | 100% | 100% | 1 | 3721.0526 | 977.0213 | 192000 | 196698.0739 | 779.423 | 12579.3862 | 13.59 | 100%
[5 empty] | 13.6 | 198000 | 660 | 100% | 100% | 100% | 1 | 3721.0526 | 977.0213 | 192000 | 196698.0739 | 781.4543 | 12612.1692 | 13.6 | 100%
[5 empty] | 13.61 | 198000 | 660 | 100% | 100% | 100% | 1 | 3721.0526 | 977.0213 | 192000 | 196698.0739 | 783.4855 | 12644.9522 | 13.61 | 100%
[5 empty] | 13.62 | 198000 | 660 | 100% | 100% | 100% | 1 | 3721.0526 | 977.0213 | 192000 | 196698.0739 | 785.5167 | 12677.7352 | 13.62 | 100%
[5 empty] | 13.63 | 198000 | 660 | 100% | 100% | 100% | 1 | 3721.0526 | 977.0213 | 192000 | 196698.0739 | 787.548 | 12710.5182 | 13.63 | 100%
[5 empty] | 13.64 | 198000 | 660 | 100% | 100% | 100% | 1 | 3721.0526 | 977.0213 | 192000 | 196698.0739 | 789.5792 | 12743.3012 | 13.64 | 100%
[5 empty] | 13.65 | 198000 | 660 | 100% | 100% | 100% | 1 | 3721.0526 | 977.0213 | 192000 | 196698.0739 | 791.6105 | 12776.0843 | 13.65 | 100%
[5 empty] | 13.66 | 198000 | 660 | 100% | 100% | 100% | 1 | 3721.0526 | 977.0213 | 192000 | 196698.0739 | 793.6417 | 12808.8673 | 13.66 | 100%
[5 empty] | 13.67 | 198000 | 660 | 100% | 100% | 100% | 1 | 3721.0526 | 977.0213 | 192000 | 196698.0739 | 795.673 | 12841.6503 | 13.67 | 100%
[5 empty] | 13.68 | 198000 | 660 | 100% | 100% | 100% | 1 | 3721.0526 | 977.0213 | 192000 | 196698.0739 | 797.7042 | 12874.4333 | 13.68 | 100%
[5 empty] | 13.69 | 198000 | 660 | 100% | 100% | 100% | 1 | 3721.0526 | 977.0213 | 192000 | 196698.0739 | 799.7355 | 12907.2163 | 13.69 | 100%
[5 empty] | 13.7 | 198000 | 660 | 100% | 100% | 100% | 1 | 3721.0526 | 977.0213 | 192000 | 196698.0739 | 801.7667 | 12939.9993 | 13.7 | 100%
[5 empty] | 13.71 | 198000 | 660 | 100% | 100% | 100% | 1 | 3721.0526 | 977.0213 | 192000 | 196698.0739 | 803.798 | 12972.7823 | 13.71 | 100%
[5 empty] | 13.72 | 198000 | 660 | 100% | 100% | 100% | 1 | 3721.0526 | 977.0213 | 192000 | 196698.0739 | 805.8292 | 13005.5653 | 13.72 | 100%
[5 empty] | 13.73 | 198000 | 660 | 100% | 100% | 100% | 1 | 3721.0526 | 977.0213 | 192000 | 196698.0739 | 807.8605 | 13038.3484 | 13.73 | 100%
[5 empty] | 13.74 | 198000 | 660 | 100% | 100% | 100% | 1 | 3721.0526 | 977.0213 | 192000 | 196698.0739 | 809.8917 | 13071.1314 | 13.74 | 100%
[5 empty] | 13.75 | 198000 | 660 | 100% | 100% | 100% | 1 | 3721.0526 | 977.0213 | 192000 | 196698.0739 | 811.923 | 13103.9144 | 13.75 | 100%
[5 empty] | 13.76 | 198000 | 660 | 100% | 100% | 100% | 1 | 3721.0526 | 977.0213 | 192000 | 196698.0739 | 813.9542 | 13136.6974 | 13.76 | 100%
[5 empty] | 13.77 | 198000 | 660 | 100% | 100% | 100% | 1 | 3721.0526 | 977.0213 | 192000 | 196698.0739 | 815.9854 | 13169.4804 | 13.77 | 100%
[5 empty] | 13.78 | 198000 | 660 | 100% | 100% | 100% | 1 | 3721.0526 | 977.0213 | 192000 | 196698.0739 | 818.0167 | 13202.2634 | 13.78 | 100%
[5 empty] | 13.79 | 198000 | 660 | 100% | 100% | 100% | 1 | 3721.0526 | 977.0213 | 192000 | 196698.0739 | 820.0479 | 13235.0464 | 13.79 | 100%
[5 empty] | 13.8 | 198000 | 660 | 100% | 100% | 100% | 1 | 3721.0526 | 977.0213 | 192000 | 196698.0739 | 822.0792 | 13267.8294 | 13.8 | 100%
[5 empty] | 13.81 | 198000 | 660 | 100% | 100% | 100% | 1 | 3721.0526 | 977.0213 | 192000 | 196698.0739 | 824.1104 | 13300.6125 | 13.81 | 100%
[5 empty] | 13.82 | 198000 | 660 | 100% | 100% | 100% | 1 | 3721.0526 | 977.0213 | 192000 | 196698.0739 | 826.1417 | 13333.3955 | 13.82 | 100%
[5 empty] | 13.83 | 198000 | 660 | 100% | 100% | 100% | 1 | 3721.0526 | 977.0213 | 192000 | 196698.0739 | 828.1729 | 13366.1785 | 13.83 | 100%
[5 empty] | 13.84 | 198000 | 660 | 100% | 100% | 100% | 1 | 3721.0526 | 977.0213 | 192000 | 196698.0739 | 830.2042 | 13398.9615 | 13.84 | 100%
[5 empty] | 13.85 | 198000 | 660 | 100% | 100% | 100% | 1 | 3721.0526 | 977.0213 | 192000 | 196698.0739 | 832.2354 | 13431.7445 | 13.85 | 100%
[5 empty] | 13.86 | 198000 | 660 | 100% | 100% | 100% | 1 | 3721.0526 | 977.0213 | 192000 | 196698.0739 | 834.2667 | 13464.5275 | 13.86 | 100%
[5 empty] | 13.87 | 198000 | 660 | 100% | 100% | 100% | 1 | 3721.0526 | 977.0213 | 192000 | 196698.0739 | 836.2979 | 13497.3105 | 13.87 | 100%
[5 empty] | 13.88 | 198000 | 660 | 100% | 100% | 100% | 1 | 3721.0526 | 977.0213 | 192000 | 196698.0739 | 838.3292 | 13530.0935 | 13.88 | 100%
[5 empty] | 13.89 | 198000 | 660 | 100% | 100% | 100% | 1 | 3721.0526 | 977.0213 | 192000 | 196698.0739 | 840.3604 | 13562.8765 | 13.89 | 100%
[5 empty] | 13.9 | 198000 | 660 | 100% | 100% | 100% | 1 | 3721.0526 | 977.0213 | 192000 | 196698.0739 | 842.3916 | 13595.6596 | 13.9 | 100%
[5 empty] | 13.91 | 198000 | 660 | 100% | 100% | 100% | 1 | 3721.0526 | 977.0213 | 192000 | 196698.0739 | 844.4229 | 13628.4426 | 13.91 | 100%
[5 empty] | 13.92 | 198000 | 660 | 100% | 100% | 100% | 1 | 3721.0526 | 977.0213 | 192000 | 196698.0739 | 846.4541 | 13661.2256 | 13.92 | 100%
[5 empty] | 13.93 | 198000 | 660 | 100% | 100% | 100% | 1 | 3721.0526 | 977.0213 | 192000 | 196698.0739 | 848.4854 | 13694.0086 | 13.93 | 100%
[5 empty] | 13.94 | 198000 | 660 | 100% | 100% | 100% | 1 | 3721.0526 | 977.0213 | 192000 | 196698.0739 | 850.5166 | 13726.7916 | 13.94 | 100%
[5 empty] | 13.95 | 198000 | 660 | 100% | 100% | 100% | 1 | 3721.0526 | 977.0213 | 192000 | 196698.0739 | 852.5479 | 13759.5746 | 13.95 | 100%
[5 empty] | 13.96 | 198000 | 660 | 100% | 100% | 100% | 1 | 3721.0526 | 977.0213 | 192000 | 196698.0739 | 854.5791 | 13792.3576 | 13.96 | 100%
[5 empty] | 13.97 | 198000 | 660 | 100% | 100% | 100% | 1 | 3721.0526 | 977.0213 | 192000 | 196698.0739 | 856.6104 | 13825.1406 | 13.97 | 100%
[5 empty] | 13.98 | 198000 | 660 | 100% | 100% | 100% | 1 | 3721.0526 | 977.0213 | 192000 | 196698.0739 | 858.6416 | 13857.9237 | 13.98 | 100%
[5 empty] | 13.99 | 198000 | 660 | 100% | 100% | 100% | 1 | 3721.0526 | 977.0213 | 192000 | 196698.0739 | 860.6729 | 13890.7067 | 13.99 | 100%
[5 empty] | 14 | 198000 | 660 | 100% | 100% | 100% | 1 | 3721.0526 | 977.0213 | 192000 | 196698.0739 | 862.7041 | 13923.4897 | 14 | 100%
[5 empty] | 14.01 | 198000 | 660 | 100% | 100% | 100% | 1 | 3721.0526 | 977.0213 | 192000 | 196698.0739 | 864.7354 | 13956.2727 | 14.01 | 100%
[5 empty] | 14.02 | 198000 | 660 | 100% | 100% | 100% | 1 | 3721.0526 | 977.0213 | 192000 | 196698.0739 | 866.7666 | 13989.0557 | 14.02 | 100%
[5 empty] | 14.03 | 198000 | 660 | 100% | 100% | 100% | 1 | 3721.0526 | 977.0213 | 192000 | 196698.0739 | 868.7979 | 14021.8387 | 14.03 | 100%
[5 empty] | 14.04 | 198000 | 660 | 100% | 100% | 100% | 1 | 3721.0526 | 977.0213 | 192000 | 196698.0739 | 870.8291 | 14054.6217 | 14.04 | 100%
[5 empty] | 14.05 | 198000 | 660 | 100% | 100% | 100% | 1 | 3721.0526 | 977.0213 | 192000 | 196698.0739 | 872.8603 | 14087.4047 | 14.05 | 100%
[5 empty] | 14.06 | 198000 | 660 | 100% | 100% | 100% | 1 | 3721.0526 | 977.0213 | 192000 | 196698.0739 | 874.8916 | 14120.1878 | 14.06 | 100%
[5 empty] | 14.07 | 198000 | 660 | 100% | 100% | 100% | 1 | 3721.0526 | 977.0213 | 192000 | 196698.0739 | 876.9228 | 14152.9708 | 14.07 | 100%
[5 empty] | 14.08 | 198000 | 660 | 100% | 100% | 100% | 1 | 3721.0526 | 977.0213 | 192000 | 196698.0739 | 878.9541 | 14185.7538 | 14.08 | 100%
[5 empty] | 14.09 | 198000 | 660 | 100% | 100% | 100% | 1 | 3721.0526 | 977.0213 | 192000 | 196698.0739 | 880.9853 | 14218.5368 | 14.09 | 100%
[5 empty] | 14.1 | 198000 | 660 | 100% | 100% | 100% | 1 | 3721.0526 | 977.0213 | 192000 | 196698.0739 | 883.0166 | 14251.3198 | 14.1 | 100%
[5 empty] | 14.11 | 198000 | 660 | 100% | 100% | 100% | 1 | 3721.0526 | 977.0213 | 192000 | 196698.0739 | 885.0478 | 14284.1028 | 14.11 | 100%
[5 empty] | 14.12 | 198000 | 660 | 100% | 100% | 100% | 1 | 3721.0526 | 977.0213 | 192000 | 196698.0739 | 887.0791 | 14316.8858 | 14.12 | 100%
[5 empty] | 14.13 | 198000 | 660 | 100% | 100% | 100% | 1 | 3721.0526 | 977.0213 | 192000 | 196698.0739 | 889.1103 | 14349.6688 | 14.13 | 100%
[5 empty] | 14.14 | 198000 | 660 | 100% | 100% | 100% | 1 | 3721.0526 | 977.0213 | 192000 | 196698.0739 | 891.1416 | 14382.4519 | 14.14 | 100%
[5 empty] | 14.15 | 198000 | 660 | 100% | 100% | 100% | 1 | 3721.0526 | 977.0213 | 192000 | 196698.0739 | 893.1728 | 14415.2349 | 14.15 | 100%
[5 empty] | 14.16 | 198000 | 660 | 100% | 100% | 100% | 1 | 3721.0526 | 977.0213 | 192000 | 196698.0739 | 895.2041 | 14448.0179 | 14.16 | 100%
[5 empty] | 14.17 | 198000 | 660 | 100% | 100% | 100% | 1 | 3721.0526 | 977.0213 | 192000 | 196698.0739 | 897.2353 | 14480.8009 | 14.17 | 100%
[5 empty] | 14.18 | 198000 | 660 | 100% | 100% | 100% | 1 | 3721.0526 | 977.0213 | 192000 | 196698.0739 | 899.2665 | 14513.5839 | 14.18 | 100%
[5 empty] | 14.19 | 198000 | 660 | 100% | 100% | 100% | 1 | 3721.0526 | 977.0213 | 192000 | 196698.0739 | 901.2978 | 14546.3669 | 14.19 | 100%
[5 empty] | 14.2 | 198000 | 660 | 100% | 100% | 100% | 1 | 3721.0526 | 977.0213 | 192000 | 196698.0739 | 903.329 | 14579.1499 | 14.2 | 100%
[5 empty] | 14.21 | 198000 | 660 | 100% | 100% | 100% | 1 | 3721.0526 | 977.0213 | 192000 | 196698.0739 | 905.3603 | 14611.9329 | 14.21 | 100%
[5 empty] | 14.22 | 198000 | 660 | 100% | 100% | 100% | 1 | 3721.0526 | 977.0213 | 192000 | 196698.0739 | 907.3915 | 14644.716 | 14.22 | 100%
[5 empty] | 14.23 | 198000 | 660 | 100% | 100% | 100% | 1 | 3721.0526 | 977.0213 | 192000 | 196698.0739 | 909.4228 | 14677.499 | 14.23 | 100%
[5 empty] | 14.24 | 198000 | 660 | 100% | 100% | 100% | 1 | 3721.0526 | 977.0213 | 192000 | 196698.0739 | 911.454 | 14710.282 | 14.24 | 100%
[5 empty] | 14.25 | 198000 | 660 | 100% | 100% | 100% | 1 | 3721.0526 | 977.0213 | 192000 | 196698.0739 | 913.4853 | 14743.065 | 14.25 | 100%
[5 empty] | 14.26 | 198000 | 660 | 100% | 100% | 100% | 1 | 3721.0526 | 977.0213 | 192000 | 196698.0739 | 915.5165 | 14775.848 | 14.26 | 100%
[5 empty] | 14.27 | 198000 | 660 | 100% | 100% | 100% | 1 | 3721.0526 | 977.0213 | 192000 | 196698.0739 | 917.5478 | 14808.631 | 14.27 | 100%
[5 empty] | 14.28 | 198000 | 660 | 100% | 100% | 100% | 1 | 3721.0526 | 977.0213 | 192000 | 196698.0739 | 919.579 | 14841.414 | 14.28 | 100%
[5 empty] | 14.29 | 198000 | 660 | 100% | 100% | 100% | 1 | 3721.0526 | 977.0213 | 192000 | 196698.0739 | 921.6103 | 14874.197 | 14.29 | 100%
[5 empty] | 14.3 | 198000 | 660 | 100% | 100% | 100% | 1 | 3721.0526 | 977.0213 | 192000 | 196698.0739 | 923.6415 | 14906.9801 | 14.3 | 100%
[5 empty] | 14.31 | 198000 | 660 | 100% | 100% | 100% | 1 | 3721.0526 | 977.0213 | 192000 | 196698.0739 | 925.6728 | 14939.7631 | 14.31 | 100%
[5 empty] | 14.32 | 198000 | 660 | 100% | 100% | 100% | 1 | 3721.0526 | 977.0213 | 192000 | 196698.0739 | 927.704 | 14972.5461 | 14.32 | 100%
[5 empty] | 14.33 | 198000 | 660 | 100% | 100% | 100% | 1 | 3721.0526 | 977.0213 | 192000 | 196698.0739 | 929.7352 | 15005.3291 | 14.33 | 100%
[5 empty] | 14.34 | 198000 | 660 | 100% | 100% | 100% | 1 | 3721.0526 | 977.0213 | 192000 | 196698.0739 | 931.7665 | 15038.1121 | 14.34 | 100%
[5 empty] | 14.35 | 198000 | 660 | 100% | 100% | 100% | 1 | 3721.0526 | 977.0213 | 192000 | 196698.0739 | 933.7977 | 15070.8951 | 14.35 | 100%
[5 empty] | 14.36 | 198000 | 660 | 100% | 100% | 100% | 1 | 3721.0526 | 977.0213 | 192000 | 196698.0739 | 935.829 | 15103.6781 | 14.36 | 100%
[5 empty] | 14.37 | 198000 | 660 | 100% | 100% | 100% | 1 | 3721.0526 | 977.0213 | 192000 | 196698.0739 | 937.8602 | 15136.4611 | 14.37 | 100%
[5 empty] | 14.38 | 198000 | 660 | 100% | 100% | 100% | 1 | 3721.0526 | 977.0213 | 192000 | 196698.0739 | 939.8915 | 15169.2442 | 14.38 | 100%
[5 empty] | 14.39 | 198000 | 660 | 100% | 100% | 100% | 1 | 3721.0526 | 977.0213 | 192000 | 196698.0739 | 941.9227 | 15202.0272 | 14.39 | 100%
[5 empty] | 14.4 | 198000 | 660 | 100% | 100% | 100% | 1 | 3721.0526 | 977.0213 | 192000 | 196698.0739 | 943.954 | 15234.8102 | 14.4 | 100%
[5 empty] | 14.41 | 198000 | 660 | 100% | 100% | 100% | 1 | 3721.0526 | 977.0213 | 192000 | 196698.0739 | 945.9852 | 15267.5932 | 14.41 | 100%
[5 empty] | 14.42 | 198000 | 660 | 100% | 100% | 100% | 1 | 3721.0526 | 977.0213 | 192000 | 196698.0739 | 948.0165 | 15300.3762 | 14.42 | 100%
[5 empty] | 14.43 | 198000 | 660 | 100% | 100% | 100% | 1 | 3721.0526 | 977.0213 | 192000 | 196698.0739 | 950.0477 | 15333.1592 | 14.43 | 100%
[5 empty] | 14.44 | 198000 | 660 | 100% | 100% | 100% | 1 | 3721.0526 | 977.0213 | 192000 | 196698.0739 | 952.079 | 15365.9422 | 14.44 | 100%
[5 empty] | 14.45 | 198000 | 660 | 100% | 100% | 100% | 1 | 3721.0526 | 977.0213 | 192000 | 196698.0739 | 954.1102 | 15398.7252 | 14.45 | 100%
[5 empty] | 14.46 | 198000 | 660 | 100% | 100% | 100% | 1 | 3721.0526 | 977.0213 | 192000 | 196698.0739 | 956.1415 | 15431.5083 | 14.46 | 100%
[5 empty] | 14.47 | 198000 | 660 | 100% | 100% | 100% | 1 | 3721.0526 | 977.0213 | 192000 | 196698.0739 | 958.1727 | 15464.2913 | 14.47 | 100%
[5 empty] | 14.48 | 198000 | 660 | 100% | 100% | 100% | 1 | 3721.0526 | 977.0213 | 192000 | 196698.0739 | 960.2039 | 15497.0743 | 14.48 | 100%
[5 empty] | 14.49 | 198000 | 660 | 100% | 100% | 100% | 1 | 3721.0526 | 977.0213 | 192000 | 196698.0739 | 962.2352 | 15529.8573 | 14.49 | 100%
[5 empty] | 14.5 | 198000 | 660 | 100% | 100% | 100% | 1 | 3721.0526 | 977.0213 | 192000 | 196698.0739 | 964.2664 | 15562.6403 | 14.5 | 100%
[5 empty] | 14.51 | 198000 | 660 | 100% | 100% | 100% | 1 | 3721.0526 | 977.0213 | 192000 | 196698.0739 | 966.2977 | 15595.4233 | 14.51 | 100%
[5 empty] | 14.52 | 198000 | 660 | 100% | 100% | 100% | 1 | 3721.0526 | 977.0213 | 192000 | 196698.0739 | 968.3289 | 15628.2063 | 14.52 | 100%
[5 empty] | 14.53 | 198000 | 660 | 100% | 100% | 100% | 1 | 3721.0526 | 977.0213 | 192000 | 196698.0739 | 970.3602 | 15660.9893 | 14.53 | 100%
[5 empty] | 14.54 | 198000 | 660 | 100% | 100% | 100% | 1 | 3721.0526 | 977.0213 | 192000 | 196698.0739 | 972.3914 | 15693.7723 | 14.54 | 100%
[5 empty] | 14.55 | 198000 | 660 | 100% | 100% | 100% | 1 | 3721.0526 | 977.0213 | 192000 | 196698.0739 | 974.4227 | 15726.5554 | 14.55 | 100%
[5 empty] | 14.56 | 198000 | 660 | 100% | 100% | 100% | 1 | 3721.0526 | 977.0213 | 192000 | 196698.0739 | 976.4539 | 15759.3384 | 14.56 | 100%
[5 empty] | 14.57 | 198000 | 660 | 100% | 100% | 100% | 1 | 3721.0526 | 977.0213 | 192000 | 196698.0739 | 978.4852 | 15792.1214 | 14.57 | 100%
[5 empty] | 14.58 | 198000 | 660 | 100% | 100% | 100% | 1 | 3721.0526 | 977.0213 | 192000 | 196698.0739 | 980.5164 | 15824.9044 | 14.58 | 100%
[5 empty] | 14.59 | 198000 | 660 | 100% | 100% | 100% | 1 | 3721.0526 | 977.0213 | 192000 | 196698.0739 | 982.5477 | 15857.6874 | 14.59 | 100%
[5 empty] | 14.6 | 198000 | 660 | 100% | 100% | 100% | 1 | 3721.0526 | 977.0213 | 192000 | 196698.0739 | 984.5789 | 15890.4704 | 14.6 | 100%
[5 empty] | 14.61 | 198000 | 660 | 100% | 100% | 100% | 1 | 3721.0526 | 977.0213 | 192000 | 196698.0739 | 986.6101 | 15923.2534 | 14.61 | 100%
[5 empty] | 14.62 | 198000 | 660 | 100% | 100% | 100% | 1 | 3721.0526 | 977.0213 | 192000 | 196698.0739 | 988.6414 | 15956.0364 | 14.62 | 100%
[5 empty] | 14.63 | 198000 | 660 | 100% | 100% | 100% | 1 | 3721.0526 | 977.0213 | 192000 | 196698.0739 | 990.6726 | 15988.8195 | 14.63 | 100%
[5 empty] | 14.64 | 198000 | 660 | 100% | 100% | 100% | 1 | 3721.0526 | 977.0213 | 192000 | 196698.0739 | 992.7039 | 16021.6025 | 14.64 | 100%
[5 empty] | 14.65 | 198000 | 660 | 100% | 100% | 100% | 1 | 3721.0526 | 977.0213 | 192000 | 196698.0739 | 994.7351 | 16054.3855 | 14.65 | 100%
[5 empty] | 14.66 | 198000 | 660 | 100% | 100% | 100% | 1 | 3721.0526 | 977.0213 | 192000 | 196698.0739 | 996.7664 | 16087.1685 | 14.66 | 100%
[5 empty] | 14.67 | 198000 | 660 | 100% | 100% | 100% | 1 | 3721.0526 | 977.0213 | 192000 | 196698.0739 | 998.7976 | 16119.9515 | 14.67 | 100%
[5 empty] | 14.68 | 198000 | 660 | 100% | 100% | 100% | 1 | 3721.0526 | 977.0213 | 192000 | 196698.0739 | 1000.8289 | 16152.7345 | 14.68 | 100%
[5 empty] | 14.69 | 198000 | 660 | 100% | 100% | 100% | 1 | 3721.0526 | 977.0213 | 192000 | 196698.0739 | 1002.8601 | 16185.5175 | 14.69 | 100%
[5 empty] | 14.7 | 198000 | 660 | 100% | 100% | 100% | 1 | 3721.0526 | 977.0213 | 192000 | 196698.0739 | 1004.8914 | 16218.3005 | 14.7 | 100%
[5 empty] | 14.71 | 198000 | 660 | 100% | 100% | 100% | 1 | 3721.0526 | 977.0213 | 192000 | 196698.0739 | 1006.9226 | 16251.0836 | 14.71 | 100%
[5 empty] | 14.72 | 198000 | 660 | 100% | 100% | 100% | 1 | 3721.0526 | 977.0213 | 192000 | 196698.0739 | 1008.9539 | 16283.8666 | 14.72 | 100%
[5 empty] | 14.73 | 198000 | 660 | 100% | 100% | 100% | 1 | 3721.0526 | 977.0213 | 192000 | 196698.0739 | 1010.9851 | 16316.6496 | 14.73 | 100%
[5 empty] | 14.74 | 198000 | 660 | 100% | 100% | 100% | 1 | 3721.0526 | 977.0213 | 192000 | 196698.0739 | 1013.0164 | 16349.4326 | 14.74 | 100%
[5 empty] | 14.75 | 198000 | 660 | 100% | 100% | 100% | 1 | 3721.0526 | 977.0213 | 192000 | 196698.0739 | 1015.0476 | 16382.2156 | 14.75 | 100%
[5 empty] | 14.76 | 198000 | 660 | 100% | 100% | 100% | 1 | 3721.0526 | 977.0213 | 192000 | 196698.0739 | 1017.0788 | 16414.9986 | 14.76 | 100%
[5 empty] | 14.77 | 198000 | 660 | 100% | 100% | 100% | 1 | 3721.0526 | 977.0213 | 192000 | 196698.0739 | 1019.1101 | 16447.7816 | 14.77 | 100%
[5 empty] | 14.78 | 198000 | 660 | 100% | 100% | 100% | 1 | 3721.0526 | 977.0213 | 192000 | 196698.0739 | 1021.1413 | 16480.5646 | 14.78 | 100%
[5 empty] | 14.79 | 198000 | 660 | 100% | 100% | 100% | 1 | 3721.0526 | 977.0213 | 192000 | 196698.0739 | 1023.1726 | 16513.3477 | 14.79 | 100%
[5 empty] | 14.8 | 198000 | 660 | 100% | 100% | 100% | 1 | 3721.0526 | 977.0213 | 192000 | 196698.0739 | 1025.2038 | 16546.1307 | 14.8 | 100%
[5 empty] | 14.81 | 198000 | 660 | 100% | 100% | 100% | 1 | 3721.0526 | 977.0213 | 192000 | 196698.0739 | 1027.2351 | 16578.9137 | 14.81 | 100%
[5 empty] | 14.82 | 198000 | 660 | 100% | 100% | 100% | 1 | 3721.0526 | 977.0213 | 192000 | 196698.0739 | 1029.2663 | 16611.6967 | 14.82 | 100%
[5 empty] | 14.83 | 198000 | 660 | 100% | 100% | 100% | 1 | 3721.0526 | 977.0213 | 192000 | 196698.0739 | 1031.2976 | 16644.4797 | 14.83 | 100%
[5 empty] | 14.84 | 198000 | 660 | 100% | 100% | 100% | 1 | 3721.0526 | 977.0213 | 192000 | 196698.0739 | 1033.3288 | 16677.2627 | 14.84 | 100%
[5 empty] | 14.85 | 198000 | 660 | 100% | 100% | 100% | 1 | 3721.0526 | 977.0213 | 192000 | 196698.0739 | 1035.3601 | 16710.0457 | 14.85 | 100%
[5 empty] | 14.86 | 198000 | 660 | 100% | 100% | 100% | 1 | 3721.0526 | 977.0213 | 192000 | 196698.0739 | 1037.3913 | 16742.8287 | 14.86 | 100%
[5 empty] | 14.87 | 198000 | 660 | 100% | 100% | 100% | 1 | 3721.0526 | 977.0213 | 192000 | 196698.0739 | 1039.4226 | 16775.6118 | 14.87 | 100%
[5 empty] | 14.88 | 198000 | 660 | 100% | 100% | 100% | 1 | 3721.0526 | 977.0213 | 192000 | 196698.0739 | 1041.4538 | 16808.3948 | 14.88 | 100%
[5 empty] | 14.89 | 198000 | 660 | 100% | 100% | 100% | 1 | 3721.0526 | 977.0213 | 192000 | 196698.0739 | 1043.4851 | 16841.1778 | 14.89 | 100%
[5 empty] | 14.9 | 198000 | 660 | 100% | 100% | 100% | 1 | 3721.0526 | 977.0213 | 192000 | 196698.0739 | 1045.5163 | 16873.9608 | 14.9 | 100%
[5 empty] | 14.91 | 198000 | 660 | 100% | 100% | 100% | 1 | 3721.0526 | 977.0213 | 192000 | 196698.0739 | 1047.5475 | 16906.7438 | 14.91 | 100%
[5 empty] | 14.92 | 198000 | 660 | 100% | 100% | 100% | 1 | 3721.0526 | 977.0213 | 192000 | 196698.0739 | 1049.5788 | 16939.5268 | 14.92 | 100%
[5 empty] | 14.93 | 198000 | 660 | 100% | 100% | 100% | 1 | 3721.0526 | 977.0213 | 192000 | 196698.0739 | 1051.61 | 16972.3098 | 14.93 | 100%
[5 empty] | 14.94 | 198000 | 660 | 100% | 100% | 100% | 1 | 3721.0526 | 977.0213 | 192000 | 196698.0739 | 1053.6413 | 17005.0928 | 14.94 | 100%
[5 empty] | 14.95 | 198000 | 660 | 100% | 100% | 100% | 1 | 3721.0526 | 977.0213 | 192000 | 196698.0739 | 1055.6725 | 17037.8759 | 14.95 | 100%
[5 empty] | 14.96 | 198000 | 660 | 100% | 100% | 100% | 1 | 3721.0526 | 977.0213 | 192000 | 196698.0739 | 1057.7038 | 17070.6589 | 14.96 | 100%
[5 empty] | 14.97 | 198000 | 660 | 100% | 100% | 100% | 1 | 3721.0526 | 977.0213 | 192000 | 196698.0739 | 1059.735 | 17103.4419 | 14.97 | 100%
[5 empty] | 14.98 | 198000 | 660 | 100% | 100% | 100% | 1 | 3721.0526 | 977.0213 | 192000 | 196698.0739 | 1061.7663 | 17136.2249 | 14.98 | 100%
[5 empty] | 14.99 | 198000 | 660 | 100% | 100% | 100% | 1 | 3721.0526 | 977.0213 | 192000 | 196698.0739 | 1063.7975 | 17169.0079 | 14.99 | 100%
[5 empty] | 15 | 198000 | 660 | 100% | 100% | 100% | 1 | 3721.0526 | 977.0213 | 192000 | 196698.0739 | 1065.8288 | 17201.7909 | 15 | 100%
[5 empty] | 15.01 | 198000 | 660 | 100% | 100% | 100% | 1 | 3721.0526 | 977.0213 | 192000 | 196698.0739 | 1067.86 | 17234.5739 | 15.01 | 100%
[5 empty] | 15.02 | 198000 | 660 | 100% | 100% | 100% | 1 | 3721.0526 | 977.0213 | 192000 | 196698.0739 | 1069.8913 | 17267.3569 | 15.02 | 100%
[5 empty] | 15.03 | 198000 | 660 | 100% | 100% | 100% | 1 | 3721.0526 | 977.0213 | 192000 | 196698.0739 | 1071.9225 | 17300.14 | 15.03 | 100%
[5 empty] | 15.04 | 198000 | 660 | 100% | 100% | 100% | 1 | 3721.0526 | 977.0213 | 192000 | 196698.0739 | 1073.9537 | 17332.923 | 15.04 | 100%
[5 empty] | 15.05 | 198000 | 660 | 100% | 100% | 100% | 1 | 3721.0526 | 977.0213 | 192000 | 196698.0739 | 1075.985 | 17365.706 | 15.05 | 100%
[5 empty] | 15.06 | 198000 | 660 | 100% | 100% | 100% | 1 | 3721.0526 | 977.0213 | 192000 | 196698.0739 | 1078.0162 | 17398.489 | 15.06 | 100%
[5 empty] | 15.07 | 198000 | 660 | 100% | 100% | 100% | 1 | 3721.0526 | 977.0213 | 192000 | 196698.0739 | 1080.0475 | 17431.272 | 15.07 | 100%
[5 empty] | 15.08 | 198000 | 660 | 100% | 100% | 100% | 1 | 3721.0526 | 977.0213 | 192000 | 196698.0739 | 1082.0787 | 17464.055 | 15.08 | 100%
[5 empty] | 15.09 | 198000 | 660 | 100% | 100% | 100% | 1 | 3721.0526 | 977.0213 | 192000 | 196698.0739 | 1084.11 | 17496.838 | 15.09 | 100%
[5 empty] | 15.1 | 198000 | 660 | 100% | 100% | 100% | 1 | 3721.0526 | 977.0213 | 192000 | 196698.0739 | 1086.1412 | 17529.621 | 15.1 | 100%
[5 empty] | 15.11 | 198000 | 660 | 100% | 100% | 100% | 1 | 3721.0526 | 977.0213 | 192000 | 196698.0739 | 1088.1725 | 17562.4041 | 15.11 | 100%
[5 empty] | 15.12 | 198000 | 660 | 100% | 100% | 100% | 1 | 3721.0526 | 977.0213 | 192000 | 196698.0739 | 1090.2037 | 17595.1871 | 15.12 | 100%
[5 empty] | 15.13 | 198000 | 660 | 100% | 100% | 100% | 1 | 3721.0526 | 977.0213 | 192000 | 196698.0739 | 1092.235 | 17627.9701 | 15.13 | 100%
[5 empty] | 15.14 | 198000 | 660 | 100% | 100% | 100% | 1 | 3721.0526 | 977.0213 | 192000 | 196698.0739 | 1094.2662 | 17660.7531 | 15.14 | 100%
[5 empty] | 15.15 | 198000 | 660 | 100% | 100% | 100% | 1 | 3721.0526 | 977.0213 | 192000 | 196698.0739 | 1096.2975 | 17693.5361 | 15.15 | 100%
[5 empty] | 15.16 | 198000 | 660 | 100% | 100% | 100% | 1 | 3721.0526 | 977.0213 | 192000 | 196698.0739 | 1098.3287 | 17726.3191 | 15.16 | 100%
[5 empty] | 15.17 | 198000 | 660 | 100% | 100% | 100% | 1 | 3721.0526 | 977.0213 | 192000 | 196698.0739 | 1100.36 | 17759.1021 | 15.17 | 100%
[5 empty] | 15.18 | 198000 | 660 | 100% | 100% | 100% | 1 | 3721.0526 | 977.0213 | 192000 | 196698.0739 | 1102.3912 | 17791.8851 | 15.18 | 100%
[5 empty] | 15.19 | 198000 | 660 | 100% | 100% | 100% | 1 | 3721.0526 | 977.0213 | 192000 | 196698.0739 | 1104.4224 | 17824.6682 | 15.19 | 100%
[5 empty] | 15.2 | 198000 | 660 | 100% | 100% | 100% | 1 | 3721.0526 | 977.0213 | 192000 | 196698.0739 | 1106.4537 | 17857.4512 | 15.2 | 100%
[5 empty] | 15.21 | 198000 | 660 | 100% | 100% | 100% | 1 | 3721.0526 | 977.0213 | 192000 | 196698.0739 | 1108.4849 | 17890.2342 | 15.21 | 100%
[5 empty] | 15.22 | 198000 | 660 | 100% | 100% | 100% | 1 | 3721.0526 | 977.0213 | 192000 | 196698.0739 | 1110.5162 | 17923.0172 | 15.22 | 100%
[5 empty] | 15.23 | 198000 | 660 | 100% | 100% | 100% | 1 | 3721.0526 | 977.0213 | 192000 | 196698.0739 | 1112.5474 | 17955.8002 | 15.23 | 100%
[5 empty] | 15.24 | 198000 | 660 | 100% | 100% | 100% | 1 | 3721.0526 | 977.0213 | 192000 | 196698.0739 | 1114.5787 | 17988.5832 | 15.24 | 100%
[5 empty] | 15.25 | 198000 | 660 | 100% | 100% | 100% | 1 | 3721.0526 | 977.0213 | 192000 | 196698.0739 | 1116.6099 | 18021.3662 | 15.25 | 100%
[5 empty] | 15.26 | 198000 | 660 | 100% | 100% | 100% | 1 | 3721.0526 | 977.0213 | 192000 | 196698.0739 | 1118.6412 | 18054.1492 | 15.26 | 100%
[5 empty] | 15.27 | 198000 | 660 | 100% | 100% | 100% | 1 | 3721.0526 | 977.0213 | 192000 | 196698.0739 | 1120.6724 | 18086.9322 | 15.27 | 100%
[5 empty] | 15.28 | 198000 | 660 | 100% | 100% | 100% | 1 | 3721.0526 | 977.0213 | 192000 | 196698.0739 | 1122.7037 | 18119.7153 | 15.28 | 100%
[5 empty] | 15.29 | 198000 | 660 | 100% | 100% | 100% | 1 | 3721.0526 | 977.0213 | 192000 | 196698.0739 | 1124.7349 | 18152.4983 | 15.29 | 100%
[5 empty] | 15.3 | 198000 | 660 | 100% | 100% | 100% | 1 | 3721.0526 | 977.0213 | 192000 | 196698.0739 | 1126.7662 | 18185.2813 | 15.3 | 100%
[5 empty] | 15.31 | 198000 | 660 | 100% | 100% | 100% | 1 | 3721.0526 | 977.0213 | 192000 | 196698.0739 | 1128.7974 | 18218.0643 | 15.31 | 100%
[5 empty] | 15.32 | 198000 | 660 | 100% | 100% | 100% | 1 | 3721.0526 | 977.0213 | 192000 | 196698.0739 | 1130.8286 | 18250.8473 | 15.32 | 100%
[5 empty] | 15.33 | 198000 | 660 | 100% | 100% | 100% | 1 | 3721.0526 | 977.0213 | 192000 | 196698.0739 | 1132.8599 | 18283.6303 | 15.33 | 100%
[5 empty] | 15.34 | 198000 | 660 | 100% | 100% | 100% | 1 | 3721.0526 | 977.0213 | 192000 | 196698.0739 | 1134.8911 | 18316.4133 | 15.34 | 100%
[5 empty] | 15.35 | 198000 | 660 | 100% | 100% | 100% | 1 | 3721.0526 | 977.0213 | 192000 | 196698.0739 | 1136.9224 | 18349.1963 | 15.35 | 100%
[5 empty] | 15.36 | 198000 | 660 | 100% | 100% | 100% | 1 | 3721.0526 | 977.0213 | 192000 | 196698.0739 | 1138.9536 | 18381.9794 | 15.36 | 100%
[5 empty] | 15.37 | 198000 | 660 | 100% | 100% | 100% | 1 | 3721.0526 | 977.0213 | 192000 | 196698.0739 | 1140.9849 | 18414.7624 | 15.37 | 100%
[5 empty] | 15.38 | 198000 | 660 | 100% | 100% | 100% | 1 | 3721.0526 | 977.0213 | 192000 | 196698.0739 | 1143.0161 | 18447.5454 | 15.38 | 100%
[5 empty] | 15.39 | 198000 | 660 | 100% | 100% | 100% | 1 | 3721.0526 | 977.0213 | 192000 | 196698.0739 | 1145.0474 | 18480.3284 | 15.39 | 100%
[5 empty] | 15.4 | 198000 | 660 | 100% | 100% | 100% | 1 | 3721.0526 | 977.0213 | 192000 | 196698.0739 | 1147.0786 | 18513.1114 | 15.4 | 100%
[5 empty] | 15.41 | 198000 | 660 | 100% | 100% | 100% | 1 | 3721.0526 | 977.0213 | 192000 | 196698.0739 | 1149.1099 | 18545.8944 | 15.41 | 100%
[5 empty] | 15.42 | 198000 | 660 | 100% | 100% | 100% | 1 | 3721.0526 | 977.0213 | 192000 | 196698.0739 | 1151.1411 | 18578.6774 | 15.42 | 100%
[5 empty] | 15.43 | 198000 | 660 | 100% | 100% | 100% | 1 | 3721.0526 | 977.0213 | 192000 | 196698.0739 | 1153.1724 | 18611.4604 | 15.43 | 100%
[5 empty] | 15.44 | 198000 | 660 | 100% | 100% | 100% | 1 | 3721.0526 | 977.0213 | 192000 | 196698.0739 | 1155.2036 | 18644.2435 | 15.44 | 100%
[5 empty] | 15.45 | 198000 | 660 | 100% | 100% | 100% | 1 | 3721.0526 | 977.0213 | 192000 | 196698.0739 | 1157.2349 | 18677.0265 | 15.45 | 100%
[5 empty] | 15.46 | 198000 | 660 | 100% | 100% | 100% | 1 | 3721.0526 | 977.0213 | 192000 | 196698.0739 | 1159.2661 | 18709.8095 | 15.46 | 100%
[5 empty] | 15.47 | 198000 | 660 | 100% | 100% | 100% | 1 | 3721.0526 | 977.0213 | 192000 | 196698.0739 | 1161.2973 | 18742.5925 | 15.47 | 100%
[5 empty] | 15.48 | 198000 | 660 | 100% | 100% | 100% | 1 | 3721.0526 | 977.0213 | 192000 | 196698.0739 | 1163.3286 | 18775.3755 | 15.48 | 100%
[5 empty] | 15.49 | 198000 | 660 | 100% | 100% | 100% | 1 | 3721.0526 | 977.0213 | 192000 | 196698.0739 | 1165.3598 | 18808.1585 | 15.49 | 100%
[5 empty] | 15.5 | 198000 | 660 | 100% | 100% | 100% | 1 | 3721.0526 | 977.0213 | 192000 | 196698.0739 | 1167.3911 | 18840.9415 | 15.5 | 100%
[5 empty] | 15.51 | 198000 | 660 | 100% | 100% | 100% | 1 | 3721.0526 | 977.0213 | 192000 | 196698.0739 | 1169.4223 | 18873.7245 | 15.51 | 100%
[5 empty] | 15.52 | 198000 | 660 | 100% | 100% | 100% | 1 | 3721.0526 | 977.0213 | 192000 | 196698.0739 | 1171.4536 | 18906.5076 | 15.52 | 100%
[5 empty] | 15.53 | 198000 | 660 | 100% | 100% | 100% | 1 | 3721.0526 | 977.0213 | 192000 | 196698.0739 | 1173.4848 | 18939.2906 | 15.53 | 100%
[5 empty] | 15.54 | 198000 | 660 | 100% | 100% | 100% | 1 | 3721.0526 | 977.0213 | 192000 | 196698.0739 | 1175.5161 | 18972.0736 | 15.54 | 100%
[5 empty] | 15.55 | 198000 | 660 | 100% | 100% | 100% | 1 | 3721.0526 | 977.0213 | 192000 | 196698.0739 | 1177.5473 | 19004.8566 | 15.55 | 100%
[5 empty] | 15.56 | 198000 | 660 | 100% | 100% | 100% | 1 | 3721.0526 | 977.0213 | 192000 | 196698.0739 | 1179.5786 | 19037.6396 | 15.56 | 100%
[5 empty] | 15.57 | 198000 | 660 | 100% | 100% | 100% | 1 | 3721.0526 | 977.0213 | 192000 | 196698.0739 | 1181.6098 | 19070.4226 | 15.57 | 100%
[5 empty] | 15.58 | 198000 | 660 | 100% | 100% | 100% | 1 | 3721.0526 | 977.0213 | 192000 | 196698.0739 | 1183.6411 | 19103.2056 | 15.58 | 100%
[5 empty] | 15.59 | 198000 | 660 | 100% | 100% | 100% | 1 | 3721.0526 | 977.0213 | 192000 | 196698.0739 | 1185.6723 | 19135.9886 | 15.59 | 100%
[5 empty] | 15.6 | 198000 | 660 | 100% | 100% | 100% | 1 | 3721.0526 | 977.0213 | 192000 | 196698.0739 | 1187.7036 | 19168.7717 | 15.6 | 100%
[5 empty] | 15.61 | 198000 | 660 | 100% | 100% | 100% | 1 | 3721.0526 | 977.0213 | 192000 | 196698.0739 | 1189.7348 | 19201.5547 | 15.61 | 100%
[5 empty] | 15.62 | 198000 | 660 | 100% | 100% | 100% | 1 | 3721.0526 | 977.0213 | 192000 | 196698.0739 | 1191.766 | 19234.3377 | 15.62 | 100%
[5 empty] | 15.63 | 198000 | 660 | 100% | 100% | 100% | 1 | 3721.0526 | 977.0213 | 192000 | 196698.0739 | 1193.7973 | 19267.1207 | 15.63 | 100%
[5 empty] | 15.64 | 198000 | 660 | 100% | 100% | 100% | 1 | 3721.0526 | 977.0213 | 192000 | 196698.0739 | 1195.8285 | 19299.9037 | 15.64 | 100%
[5 empty] | 15.65 | 198000 | 660 | 100% | 100% | 100% | 1 | 3721.0526 | 977.0213 | 192000 | 196698.0739 | 1197.8598 | 19332.6867 | 15.65 | 100%
[5 empty] | 15.66 | 198000 | 660 | 100% | 100% | 100% | 1 | 3721.0526 | 977.0213 | 192000 | 196698.0739 | 1199.891 | 19365.4697 | 15.66 | 100%
[5 empty] | 15.67 | 198000 | 660 | 100% | 100% | 100% | 1 | 3721.0526 | 977.0213 | 192000 | 196698.0739 | 1201.9223 | 19398.2527 | 15.67 | 100%
[5 empty] | 15.68 | 198000 | 660 | 100% | 100% | 100% | 1 | 3721.0526 | 977.0213 | 192000 | 196698.0739 | 1203.9535 | 19431.0358 | 15.68 | 100%
[5 empty] | 15.69 | 198000 | 660 | 100% | 100% | 100% | 1 | 3721.0526 | 977.0213 | 192000 | 196698.0739 | 1205.9848 | 19463.8188 | 15.69 | 100%
[5 empty] | 15.7 | 198000 | 660 | 100% | 100% | 100% | 1 | 3721.0526 | 977.0213 | 192000 | 196698.0739 | 1208.016 | 19496.6018 | 15.7 | 100%
[5 empty] | 15.71 | 198000 | 660 | 100% | 100% | 100% | 1 | 3721.0526 | 977.0213 | 192000 | 196698.0739 | 1210.0473 | 19529.3848 | 15.71 | 100%
[5 empty] | 15.72 | 198000 | 660 | 100% | 100% | 100% | 1 | 3721.0526 | 977.0213 | 192000 | 196698.0739 | 1212.0785 | 19562.1678 | 15.72 | 100%
[5 empty] | 15.73 | 198000 | 660 | 100% | 100% | 100% | 1 | 3721.0526 | 977.0213 | 192000 | 196698.0739 | 1214.1098 | 19594.9508 | 15.73 | 100%
[5 empty] | 15.74 | 198000 | 660 | 100% | 100% | 100% | 1 | 3721.0526 | 977.0213 | 192000 | 196698.0739 | 1216.141 | 19627.7338 | 15.74 | 100%
[5 empty] | 15.75 | 198000 | 660 | 100% | 100% | 100% | 1 | 3721.0526 | 977.0213 | 192000 | 196698.0739 | 1218.1722 | 19660.5168 | 15.75 | 100%
[5 empty] | 15.76 | 198000 | 660 | 100% | 100% | 100% | 1 | 3721.0526 | 977.0213 | 192000 | 196698.0739 | 1220.2035 | 19693.2999 | 15.76 | 100%
[5 empty] | 15.77 | 198000 | 660 | 100% | 100% | 100% | 1 | 3721.0526 | 977.0213 | 192000 | 196698.0739 | 1222.2347 | 19726.0829 | 15.77 | 100%
[5 empty] | 15.78 | 198000 | 660 | 100% | 100% | 100% | 1 | 3721.0526 | 977.0213 | 192000 | 196698.0739 | 1224.266 | 19758.8659 | 15.78 | 100%
[5 empty] | 15.79 | 198000 | 660 | 100% | 100% | 100% | 1 | 3721.0526 | 977.0213 | 192000 | 196698.0739 | 1226.2972 | 19791.6489 | 15.79 | 100%
[5 empty] | 15.8 | 198000 | 660 | 100% | 100% | 100% | 1 | 3721.0526 | 977.0213 | 192000 | 196698.0739 | 1228.3285 | 19824.4319 | 15.8 | 100%
[5 empty] | 15.81 | 198000 | 660 | 100% | 100% | 100% | 1 | 3721.0526 | 977.0213 | 192000 | 196698.0739 | 1230.3597 | 19857.2149 | 15.81 | 100%
[5 empty] | 15.82 | 198000 | 660 | 100% | 100% | 100% | 1 | 3721.0526 | 977.0213 | 192000 | 196698.0739 | 1232.391 | 19889.9979 | 15.82 | 100%
[5 empty] | 15.83 | 198000 | 660 | 100% | 100% | 100% | 1 | 3721.0526 | 977.0213 | 192000 | 196698.0739 | 1234.4222 | 19922.7809 | 15.83 | 100%
[5 empty] | 15.84 | 198000 | 660 | 100% | 100% | 100% | 1 | 3721.0526 | 977.0213 | 192000 | 196698.0739 | 1236.4535 | 19955.564 | 15.84 | 100%
[5 empty] | 15.85 | 198000 | 660 | 100% | 100% | 100% | 1 | 3721.0526 | 977.0213 | 192000 | 196698.0739 | 1238.4847 | 19988.347 | 15.85 | 100%
[5 empty] | 15.86 | 198000 | 660 | 100% | 100% | 100% | 1 | 3721.0526 | 977.0213 | 192000 | 196698.0739 | 1240.516 | 20021.13 | 15.86 | 100%
[5 empty] | 15.87 | 198000 | 660 | 100% | 100% | 100% | 1 | 3721.0526 | 977.0213 | 192000 | 196698.0739 | 1242.5472 | 20053.913 | 15.87 | 100%
[5 empty] | 15.88 | 198000 | 660 | 100% | 100% | 100% | 1 | 3721.0526 | 977.0213 | 192000 | 196698.0739 | 1244.5785 | 20086.696 | 15.88 | 100%
[5 empty] | 15.89 | 198000 | 660 | 100% | 100% | 100% | 1 | 3721.0526 | 977.0213 | 192000 | 196698.0739 | 1246.6097 | 20119.479 | 15.89 | 100%
[5 empty] | 15.9 | 198000 | 660 | 100% | 100% | 100% | 1 | 3721.0526 | 977.0213 | 192000 | 196698.0739 | 1248.6409 | 20152.262 | 15.9 | 100%
[5 empty] | 15.91 | 198000 | 660 | 100% | 100% | 100% | 1 | 3721.0526 | 977.0213 | 192000 | 196698.0739 | 1250.6722 | 20185.045 | 15.91 | 100%
[5 empty] | 15.92 | 198000 | 660 | 100% | 100% | 100% | 1 | 3721.0526 | 977.0213 | 192000 | 196698.0739 | 1252.7034 | 20217.828 | 15.92 | 100%
[5 empty] | 15.93 | 198000 | 660 | 100% | 100% | 100% | 1 | 3721.0526 | 977.0213 | 192000 | 196698.0739 | 1254.7347 | 20250.6111 | 15.93 | 100%
[5 empty] | 15.94 | 198000 | 660 | 100% | 100% | 100% | 1 | 3721.0526 | 977.0213 | 192000 | 196698.0739 | 1256.7659 | 20283.3941 | 15.94 | 100%
[5 empty] | 15.95 | 198000 | 660 | 100% | 100% | 100% | 1 | 3721.0526 | 977.0213 | 192000 | 196698.0739 | 1258.7972 | 20316.1771 | 15.95 | 100%
[5 empty] | 15.96 | 198000 | 660 | 100% | 100% | 100% | 1 | 3721.0526 | 977.0213 | 192000 | 196698.0739 | 1260.8284 | 20348.9601 | 15.96 | 100%
[5 empty] | 15.97 | 198000 | 660 | 100% | 100% | 100% | 1 | 3721.0526 | 977.0213 | 192000 | 196698.0739 | 1262.8597 | 20381.7431 | 15.97 | 100%
[5 empty] | 15.98 | 198000 | 660 | 100% | 100% | 100% | 1 | 3721.0526 | 977.0213 | 192000 | 196698.0739 | 1264.8909 | 20414.5261 | 15.98 | 100%
[5 empty] | 15.99 | 198000 | 660 | 100% | 100% | 100% | 1 | 3721.0526 | 977.0213 | 192000 | 196698.0739 | 1266.9222 | 20447.3091 | 15.99 | 100%
[5 empty] | 16 | 198000 | 660 | 100% | 100% | 100% | 1 | 3721.0526 | 977.0213 | 192000 | 196698.0739 | 1268.9534 | 20480.0921 | 16 | 100%
[5 empty] | 16.01 | 198000 | 660 | 100% | 100% | 100% | 1 | 3721.0526 | 977.0213 | 192000 | 196698.0739 | 1270.9847 | 20512.8752 | 16.01 | 100%
[5 empty] | 16.02 | 198000 | 660 | 100% | 100% | 100% | 1 | 3721.0526 | 977.0213 | 192000 | 196698.0739 | 1273.0159 | 20545.6582 | 16.02 | 100%
[5 empty] | 16.03 | 198000 | 660 | 100% | 100% | 100% | 1 | 3721.0526 | 977.0213 | 192000 | 196698.0739 | 1275.0472 | 20578.4412 | 16.03 | 100%
[5 empty] | 16.04 | 198000 | 660 | 100% | 100% | 100% | 1 | 3721.0526 | 977.0213 | 192000 | 196698.0739 | 1277.0784 | 20611.2242 | 16.04 | 100%
[5 empty] | 16.05 | 198000 | 660 | 100% | 100% | 100% | 1 | 3721.0526 | 977.0213 | 192000 | 196698.0739 | 1279.1096 | 20644.0072 | 16.05 | 100%
[5 empty] | 16.06 | 198000 | 660 | 100% | 100% | 100% | 1 | 3721.0526 | 977.0213 | 192000 | 196698.0739 | 1281.1409 | 20676.7902 | 16.06 | 100%
[5 empty] | 16.07 | 198000 | 660 | 100% | 100% | 100% | 1 | 3721.0526 | 977.0213 | 192000 | 196698.0739 | 1283.1721 | 20709.5732 | 16.07 | 100%
[5 empty] | 16.08 | 198000 | 660 | 100% | 100% | 100% | 1 | 3721.0526 | 977.0213 | 192000 | 196698.0739 | 1285.2034 | 20742.3562 | 16.08 | 100%
[5 empty] | 16.09 | 198000 | 660 | 100% | 100% | 100% | 1 | 3721.0526 | 977.0213 | 192000 | 196698.0739 | 1287.2346 | 20775.1393 | 16.09 | 100%
[5 empty] | 16.1 | 198000 | 660 | 100% | 100% | 100% | 1 | 3721.0526 | 977.0213 | 192000 | 196698.0739 | 1289.2659 | 20807.9223 | 16.1 | 100%
[5 empty] | 16.11 | 198000 | 660 | 100% | 100% | 100% | 1 | 3721.0526 | 977.0213 | 192000 | 196698.0739 | 1291.2971 | 20840.7053 | 16.11 | 100%
[5 empty] | 16.12 | 198000 | 660 | 100% | 100% | 100% | 1 | 3721.0526 | 977.0213 | 192000 | 196698.0739 | 1293.3284 | 20873.4883 | 16.12 | 100%
[5 empty] | 16.13 | 198000 | 660 | 100% | 100% | 100% | 1 | 3721.0526 | 977.0213 | 192000 | 196698.0739 | 1295.3596 | 20906.2713 | 16.13 | 100%
[5 empty] | 16.14 | 198000 | 660 | 100% | 100% | 100% | 1 | 3721.0526 | 977.0213 | 192000 | 196698.0739 | 1297.3909 | 20939.0543 | 16.14 | 100%
[5 empty] | 16.15 | 198000 | 660 | 100% | 100% | 100% | 1 | 3721.0526 | 977.0213 | 192000 | 196698.0739 | 1299.4221 | 20971.8373 | 16.15 | 100%
[5 empty] | 16.16 | 198000 | 660 | 100% | 100% | 100% | 1 | 3721.0526 | 977.0213 | 192000 | 196698.0739 | 1301.4534 | 21004.6203 | 16.16 | 100%
[5 empty] | 16.17 | 198000 | 660 | 100% | 100% | 100% | 1 | 3721.0526 | 977.0213 | 192000 | 196698.0739 | 1303.4846 | 21037.4034 | 16.17 | 100%
[5 empty] | 16.18 | 198000 | 660 | 100% | 100% | 100% | 1 | 3721.0526 | 977.0213 | 192000 | 196698.0739 | 1305.5158 | 21070.1864 | 16.18 | 100%
[5 empty] | 16.19 | 198000 | 660 | 100% | 100% | 100% | 1 | 3721.0526 | 977.0213 | 192000 | 196698.0739 | 1307.5471 | 21102.9694 | 16.19 | 100%
[5 empty] | 16.2 | 198000 | 660 | 100% | 100% | 100% | 1 | 3721.0526 | 977.0213 | 192000 | 196698.0739 | 1309.5783 | 21135.7524 | 16.2 | 100%
[5 empty] | 16.21 | 198000 | 660 | 100% | 100% | 100% | 1 | 3721.0526 | 977.0213 | 192000 | 196698.0739 | 1311.6096 | 21168.5354 | 16.21 | 100%
[5 empty] | 16.22 | 198000 | 660 | 100% | 100% | 100% | 1 | 3721.0526 | 977.0213 | 192000 | 196698.0739 | 1313.6408 | 21201.3184 | 16.22 | 100%
[5 empty] | 16.23 | 198000 | 660 | 100% | 100% | 100% | 1 | 3721.0526 | 977.0213 | 192000 | 196698.0739 | 1315.6721 | 21234.1014 | 16.23 | 100%
[5 empty] | 16.24 | 198000 | 660 | 100% | 100% | 100% | 1 | 3721.0526 | 977.0213 | 192000 | 196698.0739 | 1317.7033 | 21266.8844 | 16.24 | 100%
[5 empty] | 16.25 | 198000 | 660 | 100% | 100% | 100% | 1 | 3721.0526 | 977.0213 | 192000 | 196698.0739 | 1319.7346 | 21299.6675 | 16.25 | 100%
[5 empty] | 16.26 | 198000 | 660 | 100% | 100% | 100% | 1 | 3721.0526 | 977.0213 | 192000 | 196698.0739 | 1321.7658 | 21332.4505 | 16.26 | 100%
[5 empty] | 16.27 | 198000 | 660 | 100% | 100% | 100% | 1 | 3721.0526 | 977.0213 | 192000 | 196698.0739 | 1323.7971 | 21365.2335 | 16.27 | 100%
[5 empty] | 16.28 | 198000 | 660 | 100% | 100% | 100% | 1 | 3721.0526 | 977.0213 | 192000 | 196698.0739 | 1325.8283 | 21398.0165 | 16.28 | 100%
[5 empty] | 16.29 | 198000 | 660 | 100% | 100% | 100% | 1 | 3721.0526 | 977.0213 | 192000 | 196698.0739 | 1327.8596 | 21430.7995 | 16.29 | 100%
[5 empty] | 16.3 | 198000 | 660 | 100% | 100% | 100% | 1 | 3721.0526 | 977.0213 | 192000 | 196698.0739 | 1329.8908 | 21463.5825 | 16.3 | 100%
[5 empty] | 16.31 | 198000 | 660 | 100% | 100% | 100% | 1 | 3721.0526 | 977.0213 | 192000 | 196698.0739 | 1331.9221 | 21496.3655 | 16.31 | 100%
[5 empty] | 16.32 | 198000 | 660 | 100% | 100% | 100% | 1 | 3721.0526 | 977.0213 | 192000 | 196698.0739 | 1333.9533 | 21529.1485 | 16.32 | 100%
[5 empty] | 16.33 | 198000 | 660 | 100% | 100% | 100% | 1 | 3721.0526 | 977.0213 | 192000 | 196698.0739 | 1335.9845 | 21561.9316 | 16.33 | 100%
[5 empty] | 16.34 | 198000 | 660 | 100% | 100% | 100% | 1 | 3721.0526 | 977.0213 | 192000 | 196698.0739 | 1338.0158 | 21594.7146 | 16.34 | 100%
[5 empty] | 16.35 | 198000 | 660 | 100% | 100% | 100% | 1 | 3721.0526 | 977.0213 | 192000 | 196698.0739 | 1340.047 | 21627.4976 | 16.35 | 100%
[5 empty] | 16.36 | 198000 | 660 | 100% | 100% | 100% | 1 | 3721.0526 | 977.0213 | 192000 | 196698.0739 | 1342.0783 | 21660.2806 | 16.36 | 100%
[5 empty] | 16.37 | 198000 | 660 | 100% | 100% | 100% | 1 | 3721.0526 | 977.0213 | 192000 | 196698.0739 | 1344.1095 | 21693.0636 | 16.37 | 100%
[5 empty] | 16.38 | 198000 | 660 | 100% | 100% | 100% | 1 | 3721.0526 | 977.0213 | 192000 | 196698.0739 | 1346.1408 | 21725.8466 | 16.38 | 100%
[5 empty] | 16.39 | 198000 | 660 | 100% | 100% | 100% | 1 | 3721.0526 | 977.0213 | 192000 | 196698.0739 | 1348.172 | 21758.6296 | 16.39 | 100%
[5 empty] | 16.4 | 198000 | 660 | 100% | 100% | 100% | 1 | 3721.0526 | 977.0213 | 192000 | 196698.0739 | 1350.2033 | 21791.4126 | 16.4 | 100%
[5 empty] | 16.41 | 198000 | 660 | 100% | 100% | 100% | 1 | 3721.0526 | 977.0213 | 192000 | 196698.0739 | 1352.2345 | 21824.1957 | 16.41 | 100%
[5 empty] | 16.42 | 198000 | 660 | 100% | 100% | 100% | 1 | 3721.0526 | 977.0213 | 192000 | 196698.0739 | 1354.2658 | 21856.9787 | 16.42 | 100%
[5 empty] | 16.43 | 198000 | 660 | 100% | 100% | 100% | 1 | 3721.0526 | 977.0213 | 192000 | 196698.0739 | 1356.297 | 21889.7617 | 16.43 | 100%
[5 empty] | 16.44 | 198000 | 660 | 100% | 100% | 100% | 1 | 3721.0526 | 977.0213 | 192000 | 196698.0739 | 1358.3283 | 21922.5447 | 16.44 | 100%
[5 empty] | 16.45 | 198000 | 660 | 100% | 100% | 100% | 1 | 3721.0526 | 977.0213 | 192000 | 196698.0739 | 1360.3595 | 21955.3277 | 16.45 | 100%
[5 empty] | 16.46 | 198000 | 660 | 100% | 100% | 100% | 1 | 3721.0526 | 977.0213 | 192000 | 196698.0739 | 1362.3907 | 21988.1107 | 16.46 | 100%
[5 empty] | 16.47 | 198000 | 660 | 100% | 100% | 100% | 1 | 3721.0526 | 977.0213 | 192000 | 196698.0739 | 1364.422 | 22020.8937 | 16.47 | 100%
[5 empty] | 16.48 | 198000 | 660 | 100% | 100% | 100% | 1 | 3721.0526 | 977.0213 | 192000 | 196698.0739 | 1366.4532 | 22053.6767 | 16.48 | 100%
[5 empty] | 16.49 | 198000 | 660 | 100% | 100% | 100% | 1 | 3721.0526 | 977.0213 | 192000 | 196698.0739 | 1368.4845 | 22086.4598 | 16.49 | 100%
[5 empty] | 16.5 | 198000 | 660 | 100% | 100% | 100% | 1 | 3721.0526 | 977.0213 | 192000 | 196698.0739 | 1370.5157 | 22119.2428 | 16.5 | 100%
[5 empty] | 16.51 | 198000 | 660 | 100% | 100% | 100% | 1 | 3721.0526 | 977.0213 | 192000 | 196698.0739 | 1372.547 | 22152.0258 | 16.51 | 100%
[5 empty] | 16.52 | 198000 | 660 | 100% | 100% | 100% | 1 | 3721.0526 | 977.0213 | 192000 | 196698.0739 | 1374.5782 | 22184.8088 | 16.52 | 100%
[5 empty] | 16.53 | 198000 | 660 | 100% | 100% | 100% | 1 | 3721.0526 | 977.0213 | 192000 | 196698.0739 | 1376.6095 | 22217.5918 | 16.53 | 100%
[5 empty] | 16.54 | 198000 | 660 | 100% | 100% | 100% | 1 | 3721.0526 | 977.0213 | 192000 | 196698.0739 | 1378.6407 | 22250.3748 | 16.54 | 100%
[5 empty] | 16.55 | 198000 | 660 | 100% | 100% | 100% | 1 | 3721.0526 | 977.0213 | 192000 | 196698.0739 | 1380.672 | 22283.1578 | 16.55 | 100%
[5 empty] | 16.56 | 198000 | 660 | 100% | 100% | 100% | 1 | 3721.0526 | 977.0213 | 192000 | 196698.0739 | 1382.7032 | 22315.9408 | 16.56 | 100%
[5 empty] | 16.57 | 198000 | 660 | 100% | 100% | 100% | 1 | 3721.0526 | 977.0213 | 192000 | 196698.0739 | 1384.7345 | 22348.7239 | 16.57 | 100%
[5 empty] | 16.58 | 198000 | 660 | 100% | 100% | 100% | 1 | 3721.0526 | 977.0213 | 192000 | 196698.0739 | 1386.7657 | 22381.5069 | 16.58 | 100%
[5 empty] | 16.59 | 198000 | 660 | 100% | 100% | 100% | 1 | 3721.0526 | 977.0213 | 192000 | 196698.0739 | 1388.797 | 22414.2899 | 16.59 | 100%
[5 empty] | 16.6 | 198000 | 660 | 100% | 100% | 100% | 1 | 3721.0526 | 977.0213 | 192000 | 196698.0739 | 1390.8282 | 22447.0729 | 16.6 | 100%
[5 empty] | 16.61 | 198000 | 660 | 100% | 100% | 100% | 1 | 3721.0526 | 977.0213 | 192000 | 196698.0739 | 1392.8594 | 22479.8559 | 16.61 | 100%
[5 empty] | 16.62 | 198000 | 660 | 100% | 100% | 100% | 1 | 3721.0526 | 977.0213 | 192000 | 196698.0739 | 1394.8907 | 22512.6389 | 16.62 | 100%
[5 empty] | 16.63 | 198000 | 660 | 100% | 100% | 100% | 1 | 3721.0526 | 977.0213 | 192000 | 196698.0739 | 1396.9219 | 22545.4219 | 16.63 | 100%
[5 empty] | 16.64 | 198000 | 660 | 100% | 100% | 100% | 1 | 3721.0526 | 977.0213 | 192000 | 196698.0739 | 1398.9532 | 22578.2049 | 16.64 | 100%
[5 empty] | 16.65 | 198000 | 660 | 100% | 100% | 100% | 1 | 3721.0526 | 977.0213 | 192000 | 196698.0739 | 1400.9844 | 22610.9879 | 16.65 | 100%
[5 empty] | 16.66 | 198000 | 660 | 100% | 100% | 100% | 1 | 3721.0526 | 977.0213 | 192000 | 196698.0739 | 1403.0157 | 22643.771 | 16.66 | 100%
[5 empty] | 16.67 | 198000 | 660 | 100% | 100% | 100% | 1 | 3721.0526 | 977.0213 | 192000 | 196698.0739 | 1405.0469 | 22676.554 | 16.67 | 100%
[5 empty] | 16.68 | 198000 | 660 | 100% | 100% | 100% | 1 | 3721.0526 | 977.0213 | 192000 | 196698.0739 | 1407.0782 | 22709.337 | 16.68 | 100%
[5 empty] | 16.69 | 198000 | 660 | 100% | 100% | 100% | 1 | 3721.0526 | 977.0213 | 192000 | 196698.0739 | 1409.1094 | 22742.12 | 16.69 | 100%
[5 empty] | 16.7 | 198000 | 660 | 100% | 100% | 100% | 1 | 3721.0526 | 977.0213 | 192000 | 196698.0739 | 1411.1407 | 22774.903 | 16.7 | 100%
[5 empty] | 16.71 | 198000 | 660 | 100% | 100% | 100% | 1 | 3721.0526 | 977.0213 | 192000 | 196698.0739 | 1413.1719 | 22807.686 | 16.71 | 100%
[5 empty] | 16.72 | 198000 | 660 | 100% | 100% | 100% | 1 | 3721.0526 | 977.0213 | 192000 | 196698.0739 | 1415.2032 | 22840.469 | 16.72 | 100%
[5 empty] | 16.73 | 198000 | 660 | 100% | 100% | 100% | 1 | 3721.0526 | 977.0213 | 192000 | 196698.0739 | 1417.2344 | 22873.252 | 16.73 | 100%
[5 empty] | 16.74 | 198000 | 660 | 100% | 100% | 100% | 1 | 3721.0526 | 977.0213 | 192000 | 196698.0739 | 1419.2657 | 22906.0351 | 16.74 | 100%
[5 empty] | 16.75 | 198000 | 660 | 100% | 100% | 100% | 1 | 3721.0526 | 977.0213 | 192000 | 196698.0739 | 1421.2969 | 22938.8181 | 16.75 | 100%
[5 empty] | 16.76 | 198000 | 660 | 100% | 100% | 100% | 1 | 3721.0526 | 977.0213 | 192000 | 196698.0739 | 1423.3281 | 22971.6011 | 16.76 | 100%
[5 empty] | 16.77 | 198000 | 660 | 100% | 100% | 100% | 1 | 3721.0526 | 977.0213 | 192000 | 196698.0739 | 1425.3594 | 23004.3841 | 16.77 | 100%
[5 empty] | 16.78 | 198000 | 660 | 100% | 100% | 100% | 1 | 3721.0526 | 977.0213 | 192000 | 196698.0739 | 1427.3906 | 23037.1671 | 16.78 | 100%
[5 empty] | 16.79 | 198000 | 660 | 100% | 100% | 100% | 1 | 3721.0526 | 977.0213 | 192000 | 196698.0739 | 1429.4219 | 23069.9501 | 16.79 | 100%
[5 empty] | 16.8 | 198000 | 660 | 100% | 100% | 100% | 1 | 3721.0526 | 977.0213 | 192000 | 196698.0739 | 1431.4531 | 23102.7331 | 16.8 | 100%
[5 empty] | 16.81 | 198000 | 660 | 100% | 100% | 100% | 1 | 3721.0526 | 977.0213 | 192000 | 196698.0739 | 1433.4844 | 23135.5161 | 16.81 | 100%
[5 empty] | 16.82 | 198000 | 660 | 100% | 100% | 100% | 1 | 3721.0526 | 977.0213 | 192000 | 196698.0739 | 1435.5156 | 23168.2992 | 16.82 | 100%
[5 empty] | 16.83 | 198000 | 660 | 100% | 100% | 100% | 1 | 3721.0526 | 977.0213 | 192000 | 196698.0739 | 1437.5469 | 23201.0822 | 16.83 | 100%
[5 empty] | 16.84 | 198000 | 660 | 100% | 100% | 100% | 1 | 3721.0526 | 977.0213 | 192000 | 196698.0739 | 1439.5781 | 23233.8652 | 16.84 | 100%
[5 empty] | 16.85 | 198000 | 660 | 100% | 100% | 100% | 1 | 3721.0526 | 977.0213 | 192000 | 196698.0739 | 1441.6094 | 23266.6482 | 16.85 | 100%
[5 empty] | 16.86 | 198000 | 660 | 100% | 100% | 100% | 1 | 3721.0526 | 977.0213 | 192000 | 196698.0739 | 1443.6406 | 23299.4312 | 16.86 | 100%
[5 empty] | 16.87 | 198000 | 660 | 100% | 100% | 100% | 1 | 3721.0526 | 977.0213 | 192000 | 196698.0739 | 1445.6719 | 23332.2142 | 16.87 | 100%
[5 empty] | 16.88 | 198000 | 660 | 100% | 100% | 100% | 1 | 3721.0526 | 977.0213 | 192000 | 196698.0739 | 1447.7031 | 23364.9972 | 16.88 | 100%
[5 empty] | 16.89 | 198000 | 660 | 100% | 100% | 100% | 1 | 3721.0526 | 977.0213 | 192000 | 196698.0739 | 1449.7343 | 23397.7802 | 16.89 | 100%
[5 empty] | 16.9 | 198000 | 660 | 100% | 100% | 100% | 1 | 3721.0526 | 977.0213 | 192000 | 196698.0739 | 1451.7656 | 23430.5633 | 16.9 | 100%
[5 empty] | 16.91 | 198000 | 660 | 100% | 100% | 100% | 1 | 3721.0526 | 977.0213 | 192000 | 196698.0739 | 1453.7968 | 23463.3463 | 16.91 | 100%
[5 empty] | 16.92 | 198000 | 660 | 100% | 100% | 100% | 1 | 3721.0526 | 977.0213 | 192000 | 196698.0739 | 1455.8281 | 23496.1293 | 16.92 | 100%
[5 empty] | 16.93 | 198000 | 660 | 100% | 100% | 100% | 1 | 3721.0526 | 977.0213 | 192000 | 196698.0739 | 1457.8593 | 23528.9123 | 16.93 | 100%
[5 empty] | 16.94 | 198000 | 660 | 100% | 100% | 100% | 1 | 3721.0526 | 977.0213 | 192000 | 196698.0739 | 1459.8906 | 23561.6953 | 16.94 | 100%
[5 empty] | 16.95 | 198000 | 660 | 100% | 100% | 100% | 1 | 3721.0526 | 977.0213 | 192000 | 196698.0739 | 1461.9218 | 23594.4783 | 16.95 | 100%
[5 empty] | 16.96 | 198000 | 660 | 100% | 100% | 100% | 1 | 3721.0526 | 977.0213 | 192000 | 196698.0739 | 1463.9531 | 23627.2613 | 16.96 | 100%
[5 empty] | 16.97 | 198000 | 660 | 100% | 100% | 100% | 1 | 3721.0526 | 977.0213 | 192000 | 196698.0739 | 1465.9843 | 23660.0443 | 16.97 | 100%
[5 empty] | 16.98 | 198000 | 660 | 100% | 100% | 100% | 1 | 3721.0526 | 977.0213 | 192000 | 196698.0739 | 1468.0156 | 23692.8274 | 16.98 | 100%
[5 empty] | 16.99 | 198000 | 660 | 100% | 100% | 100% | 1 | 3721.0526 | 977.0213 | 192000 | 196698.0739 | 1470.0468 | 23725.6104 | 16.99 | 100%
[5 empty] | 17 | 198000 | 660 | 100% | 100% | 100% | 1 | 3721.0526 | 977.0213 | 192000 | 196698.0739 | 1472.0781 | 23758.3934 | 17 | 100%
[5 empty] | 17.01 | 198000 | 660 | 100% | 100% | 100% | 1 | 3721.0526 | 977.0213 | 192000 | 196698.0739 | 1474.1093 | 23791.1764 | 17.01 | 100%
[5 empty] | 17.02 | 198000 | 660 | 100% | 100% | 100% | 1 | 3721.0526 | 977.0213 | 192000 | 196698.0739 | 1476.1406 | 23823.9594 | 17.02 | 100%
[5 empty] | 17.03 | 198000 | 660 | 100% | 100% | 100% | 1 | 3721.0526 | 977.0213 | 192000 | 196698.0739 | 1478.1718 | 23856.7424 | 17.03 | 100%
[5 empty] | 17.04 | 198000 | 660 | 100% | 100% | 100% | 1 | 3721.0526 | 977.0213 | 192000 | 196698.0739 | 1480.203 | 23889.5254 | 17.04 | 100%
[5 empty] | 17.05 | 198000 | 660 | 100% | 100% | 100% | 1 | 3721.0526 | 977.0213 | 192000 | 196698.0739 | 1482.2343 | 23922.3084 | 17.05 | 100%
[5 empty] | 17.06 | 198000 | 660 | 100% | 100% | 100% | 1 | 3721.0526 | 977.0213 | 192000 | 196698.0739 | 1484.2655 | 23955.0915 | 17.06 | 100%
[5 empty] | 17.07 | 198000 | 660 | 100% | 100% | 100% | 1 | 3721.0526 | 977.0213 | 192000 | 196698.0739 | 1486.2968 | 23987.8745 | 17.07 | 100%
[5 empty] | 17.08 | 198000 | 660 | 100% | 100% | 100% | 1 | 3721.0526 | 977.0213 | 192000 | 196698.0739 | 1488.328 | 24020.6575 | 17.08 | 100%
[5 empty] | 17.09 | 198000 | 660 | 100% | 100% | 100% | 1 | 3721.0526 | 977.0213 | 192000 | 196698.0739 | 1490.3593 | 24053.4405 | 17.09 | 100%
[5 empty] | 17.1 | 198000 | 660 | 100% | 100% | 100% | 1 | 3721.0526 | 977.0213 | 192000 | 196698.0739 | 1492.3905 | 24086.2235 | 17.1 | 100%
[5 empty] | 17.11 | 198000 | 660 | 100% | 100% | 100% | 1 | 3721.0526 | 977.0213 | 192000 | 196698.0739 | 1494.4218 | 24119.0065 | 17.11 | 100%
[5 empty] | 17.12 | 198000 | 660 | 100% | 100% | 100% | 1 | 3721.0526 | 977.0213 | 192000 | 196698.0739 | 1496.453 | 24151.7895 | 17.12 | 100%
[5 empty] | 17.13 | 198000 | 660 | 100% | 100% | 100% | 1 | 3721.0526 | 977.0213 | 192000 | 196698.0739 | 1498.4843 | 24184.5725 | 17.13 | 100%
[5 empty] | 17.14 | 198000 | 660 | 100% | 100% | 100% | 1 | 3721.0526 | 977.0213 | 192000 | 196698.0739 | 1500.5155 | 24217.3556 | 17.14 | 100%
[5 empty] | 17.15 | 198000 | 660 | 100% | 100% | 100% | 1 | 3721.0526 | 977.0213 | 192000 | 196698.0739 | 1502.5468 | 24250.1386 | 17.15 | 100%
[5 empty] | 17.16 | 198000 | 660 | 100% | 100% | 100% | 1 | 3721.0526 | 977.0213 | 192000 | 196698.0739 | 1504.578 | 24282.9216 | 17.16 | 100%
[5 empty] | 17.17 | 198000 | 660 | 100% | 100% | 100% | 1 | 3721.0526 | 977.0213 | 192000 | 196698.0739 | 1506.6093 | 24315.7046 | 17.17 | 100%
[5 empty] | 17.18 | 198000 | 660 | 100% | 100% | 100% | 1 | 3721.0526 | 977.0213 | 192000 | 196698.0739 | 1508.6405 | 24348.4876 | 17.18 | 100%
[5 empty] | 17.19 | 198000 | 660 | 100% | 100% | 100% | 1 | 3721.0526 | 977.0213 | 192000 | 196698.0739 | 1510.6717 | 24381.2706 | 17.19 | 100%
[5 empty] | 17.2 | 198000 | 660 | 100% | 100% | 100% | 1 | 3721.0526 | 977.0213 | 192000 | 196698.0739 | 1512.703 | 24414.0536 | 17.2 | 100%
[5 empty] | 17.21 | 198000 | 660 | 100% | 100% | 100% | 1 | 3721.0526 | 977.0213 | 192000 | 196698.0739 | 1514.7342 | 24446.8366 | 17.21 | 100%
[5 empty] | 17.22 | 198000 | 660 | 100% | 100% | 100% | 1 | 3721.0526 | 977.0213 | 192000 | 196698.0739 | 1516.7655 | 24479.6197 | 17.22 | 100%
[5 empty] | 17.23 | 198000 | 660 | 100% | 100% | 100% | 1 | 3721.0526 | 977.0213 | 192000 | 196698.0739 | 1518.7967 | 24512.4027 | 17.23 | 100%
[5 empty] | 17.24 | 198000 | 660 | 100% | 100% | 100% | 1 | 3721.0526 | 977.0213 | 192000 | 196698.0739 | 1520.828 | 24545.1857 | 17.24 | 100%
[5 empty] | 17.25 | 198000 | 660 | 100% | 100% | 100% | 1 | 3721.0526 | 977.0213 | 192000 | 196698.0739 | 1522.8592 | 24577.9687 | 17.25 | 100%
[5 empty] | 17.26 | 198000 | 660 | 100% | 100% | 100% | 1 | 3721.0526 | 977.0213 | 192000 | 196698.0739 | 1524.8905 | 24610.7517 | 17.26 | 100%
[5 empty] | 17.27 | 198000 | 660 | 100% | 100% | 100% | 1 | 3721.0526 | 977.0213 | 192000 | 196698.0739 | 1526.9217 | 24643.5347 | 17.27 | 100%
[5 empty] | 17.28 | 198000 | 660 | 100% | 100% | 100% | 1 | 3721.0526 | 977.0213 | 192000 | 196698.0739 | 1528.953 | 24676.3177 | 17.28 | 100%
[5 empty] | 17.29 | 198000 | 660 | 100% | 100% | 100% | 1 | 3721.0526 | 977.0213 | 192000 | 196698.0739 | 1530.9842 | 24709.1007 | 17.29 | 100%
[5 empty] | 17.3 | 198000 | 660 | 100% | 100% | 100% | 1 | 3721.0526 | 977.0213 | 192000 | 196698.0739 | 1533.0155 | 24741.8837 | 17.3 | 100%
[5 empty] | 17.31 | 198000 | 660 | 100% | 100% | 100% | 1 | 3721.0526 | 977.0213 | 192000 | 196698.0739 | 1535.0467 | 24774.6668 | 17.31 | 100%
[5 empty] | 17.32 | 198000 | 660 | 100% | 100% | 100% | 1 | 3721.0526 | 977.0213 | 192000 | 196698.0739 | 1537.0779 | 24807.4498 | 17.32 | 100%
[5 empty] | 17.33 | 198000 | 660 | 100% | 100% | 100% | 1 | 3721.0526 | 977.0213 | 192000 | 196698.0739 | 1539.1092 | 24840.2328 | 17.33 | 100%
[5 empty] | 17.34 | 198000 | 660 | 100% | 100% | 100% | 1 | 3721.0526 | 977.0213 | 192000 | 196698.0739 | 1541.1404 | 24873.0158 | 17.34 | 100%
[5 empty] | 17.35 | 198000 | 660 | 100% | 100% | 100% | 1 | 3721.0526 | 977.0213 | 192000 | 196698.0739 | 1543.1717 | 24905.7988 | 17.35 | 100%
[5 empty] | 17.36 | 198000 | 660 | 100% | 100% | 100% | 1 | 3721.0526 | 977.0213 | 192000 | 196698.0739 | 1545.2029 | 24938.5818 | 17.36 | 100%
[5 empty] | 17.37 | 198000 | 660 | 100% | 100% | 100% | 1 | 3721.0526 | 977.0213 | 192000 | 196698.0739 | 1547.2342 | 24971.3648 | 17.37 | 100%
[5 empty] | 17.38 | 198000 | 660 | 100% | 100% | 100% | 1 | 3721.0526 | 977.0213 | 192000 | 196698.0739 | 1549.2654 | 25004.1478 | 17.38 | 100%
[5 empty] | 17.39 | 198000 | 660 | 100% | 100% | 100% | 1 | 3721.0526 | 977.0213 | 192000 | 196698.0739 | 1551.2967 | 25036.9309 | 17.39 | 100%
[5 empty] | 17.4 | 198000 | 660 | 100% | 100% | 100% | 1 | 3721.0526 | 977.0213 | 192000 | 196698.0739 | 1553.3279 | 25069.7139 | 17.4 | 100%
[5 empty] | 17.41 | 198000 | 660 | 100% | 100% | 100% | 1 | 3721.0526 | 977.0213 | 192000 | 196698.0739 | 1555.3592 | 25102.4969 | 17.41 | 100%
[5 empty] | 17.42 | 198000 | 660 | 100% | 100% | 100% | 1 | 3721.0526 | 977.0213 | 192000 | 196698.0739 | 1557.3904 | 25135.2799 | 17.42 | 100%
[5 empty] | 17.43 | 198000 | 660 | 100% | 100% | 100% | 1 | 3721.0526 | 977.0213 | 192000 | 196698.0739 | 1559.4217 | 25168.0629 | 17.43 | 100%
[5 empty] | 17.44 | 198000 | 660 | 100% | 100% | 100% | 1 | 3721.0526 | 977.0213 | 192000 | 196698.0739 | 1561.4529 | 25200.8459 | 17.44 | 100%
[5 empty] | 17.45 | 198000 | 660 | 100% | 100% | 100% | 1 | 3721.0526 | 977.0213 | 192000 | 196698.0739 | 1563.4842 | 25233.6289 | 17.45 | 100%
[5 empty] | 17.46 | 198000 | 660 | 100% | 100% | 100% | 1 | 3721.0526 | 977.0213 | 192000 | 196698.0739 | 1565.5154 | 25266.4119 | 17.46 | 100%
[5 empty] | 17.47 | 198000 | 660 | 100% | 100% | 100% | 1 | 3721.0526 | 977.0213 | 192000 | 196698.0739 | 1567.5466 | 25299.195 | 17.47 | 100%
[5 empty] | 17.48 | 198000 | 660 | 100% | 100% | 100% | 1 | 3721.0526 | 977.0213 | 192000 | 196698.0739 | 1569.5779 | 25331.978 | 17.48 | 100%
[5 empty] | 17.49 | 198000 | 660 | 100% | 100% | 100% | 1 | 3721.0526 | 977.0213 | 192000 | 196698.0739 | 1571.6091 | 25364.761 | 17.49 | 100%
[5 empty] | 17.5 | 198000 | 660 | 100% | 100% | 100% | 1 | 3721.0526 | 977.0213 | 192000 | 196698.0739 | 1573.6404 | 25397.544 | 17.5 | 100%
[5 empty] | 17.51 | 198000 | 660 | 100% | 100% | 100% | 1 | 3721.0526 | 977.0213 | 192000 | 196698.0739 | 1575.6716 | 25430.327 | 17.51 | 100%
[5 empty] | 17.52 | 198000 | 660 | 100% | 100% | 100% | 1 | 3721.0526 | 977.0213 | 192000 | 196698.0739 | 1577.7029 | 25463.11 | 17.52 | 100%
[5 empty] | 17.53 | 198000 | 660 | 100% | 100% | 100% | 1 | 3721.0526 | 977.0213 | 192000 | 196698.0739 | 1579.7341 | 25495.893 | 17.53 | 100%
[5 empty] | 17.54 | 198000 | 660 | 100% | 100% | 100% | 1 | 3721.0526 | 977.0213 | 192000 | 196698.0739 | 1581.7654 | 25528.676 | 17.54 | 100%
[5 empty] | 17.55 | 198000 | 660 | 100% | 100% | 100% | 1 | 3721.0526 | 977.0213 | 192000 | 196698.0739 | 1583.7966 | 25561.4591 | 17.55 | 100%
[5 empty] | 17.56 | 198000 | 660 | 100% | 100% | 100% | 1 | 3721.0526 | 977.0213 | 192000 | 196698.0739 | 1585.8279 | 25594.2421 | 17.56 | 100%
[5 empty] | 17.57 | 198000 | 660 | 100% | 100% | 100% | 1 | 3721.0526 | 977.0213 | 192000 | 196698.0739 | 1587.8591 | 25627.0251 | 17.57 | 100%
[5 empty] | 17.58 | 198000 | 660 | 100% | 100% | 100% | 1 | 3721.0526 | 977.0213 | 192000 | 196698.0739 | 1589.8904 | 25659.8081 | 17.58 | 100%
[5 empty] | 17.59 | 198000 | 660 | 100% | 100% | 100% | 1 | 3721.0526 | 977.0213 | 192000 | 196698.0739 | 1591.9216 | 25692.5911 | 17.59 | 100%
[5 empty] | 17.6 | 198000 | 660 | 100% | 100% | 100% | 1 | 3721.0526 | 977.0213 | 192000 | 196698.0739 | 1593.9528 | 25725.3741 | 17.6 | 100%
[5 empty] | 17.61 | 198000 | 660 | 100% | 100% | 100% | 1 | 3721.0526 | 977.0213 | 192000 | 196698.0739 | 1595.9841 | 25758.1571 | 17.61 | 100%
[5 empty] | 17.62 | 198000 | 660 | 100% | 100% | 100% | 1 | 3721.0526 | 977.0213 | 192000 | 196698.0739 | 1598.0153 | 25790.9401 | 17.62 | 100%
[5 empty] | 17.63 | 198000 | 660 | 100% | 100% | 100% | 1 | 3721.0526 | 977.0213 | 192000 | 196698.0739 | 1600.0466 | 25823.7232 | 17.63 | 100%
[5 empty] | 17.64 | 198000 | 660 | 100% | 100% | 100% | 1 | 3721.0526 | 977.0213 | 192000 | 196698.0739 | 1602.0778 | 25856.5062 | 17.64 | 100%
[5 empty] | 17.65 | 198000 | 660 | 100% | 100% | 100% | 1 | 3721.0526 | 977.0213 | 192000 | 196698.0739 | 1604.1091 | 25889.2892 | 17.65 | 100%
[5 empty] | 17.66 | 198000 | 660 | 100% | 100% | 100% | 1 | 3721.0526 | 977.0213 | 192000 | 196698.0739 | 1606.1403 | 25922.0722 | 17.66 | 100%
[5 empty] | 17.67 | 198000 | 660 | 100% | 100% | 100% | 1 | 3721.0526 | 977.0213 | 192000 | 196698.0739 | 1608.1716 | 25954.8552 | 17.67 | 100%
[5 empty] | 17.68 | 198000 | 660 | 100% | 100% | 100% | 1 | 3721.0526 | 977.0213 | 192000 | 196698.0739 | 1610.2028 | 25987.6382 | 17.68 | 100%
[5 empty] | 17.69 | 198000 | 660 | 100% | 100% | 100% | 1 | 3721.0526 | 977.0213 | 192000 | 196698.0739 | 1612.2341 | 26020.4212 | 17.69 | 100%
[5 empty] | 17.7 | 198000 | 660 | 100% | 100% | 100% | 1 | 3721.0526 | 977.0213 | 192000 | 196698.0739 | 1614.2653 | 26053.2042 | 17.7 | 100%
[5 empty] | 17.71 | 198000 | 660 | 100% | 100% | 100% | 1 | 3721.0526 | 977.0213 | 192000 | 196698.0739 | 1616.2966 | 26085.9873 | 17.71 | 100%
[5 empty] | 17.72 | 198000 | 660 | 100% | 100% | 100% | 1 | 3721.0526 | 977.0213 | 192000 | 196698.0739 | 1618.3278 | 26118.7703 | 17.72 | 100%
[5 empty] | 17.73 | 198000 | 660 | 100% | 100% | 100% | 1 | 3721.0526 | 977.0213 | 192000 | 196698.0739 | 1620.3591 | 26151.5533 | 17.73 | 100%
[5 empty] | 17.74 | 198000 | 660 | 100% | 100% | 100% | 1 | 3721.0526 | 977.0213 | 192000 | 196698.0739 | 1622.3903 | 26184.3363 | 17.74 | 100%
[5 empty] | 17.75 | 198000 | 660 | 100% | 100% | 100% | 1 | 3721.0526 | 977.0213 | 192000 | 196698.0739 | 1624.4215 | 26217.1193 | 17.75 | 100%
[5 empty] | 17.76 | 198000 | 660 | 100% | 100% | 100% | 1 | 3721.0526 | 977.0213 | 192000 | 196698.0739 | 1626.4528 | 26249.9023 | 17.76 | 100%
[5 empty] | 17.77 | 198000 | 660 | 100% | 100% | 100% | 1 | 3721.0526 | 977.0213 | 192000 | 196698.0739 | 1628.484 | 26282.6853 | 17.77 | 100%
[5 empty] | 17.78 | 198000 | 660 | 100% | 100% | 100% | 1 | 3721.0526 | 977.0213 | 192000 | 196698.0739 | 1630.5153 | 26315.4683 | 17.78 | 100%
[5 empty] | 17.79 | 198000 | 660 | 100% | 100% | 100% | 1 | 3721.0526 | 977.0213 | 192000 | 196698.0739 | 1632.5465 | 26348.2514 | 17.79 | 100%
[5 empty] | 17.8 | 198000 | 660 | 100% | 100% | 100% | 1 | 3721.0526 | 977.0213 | 192000 | 196698.0739 | 1634.5778 | 26381.0344 | 17.8 | 100%
[5 empty] | 17.81 | 198000 | 660 | 100% | 100% | 100% | 1 | 3721.0526 | 977.0213 | 192000 | 196698.0739 | 1636.609 | 26413.8174 | 17.81 | 100%
[5 empty] | 17.82 | 198000 | 660 | 100% | 100% | 100% | 1 | 3721.0526 | 977.0213 | 192000 | 196698.0739 | 1638.6403 | 26446.6004 | 17.82 | 100%
[5 empty] | 17.83 | 198000 | 660 | 100% | 100% | 100% | 1 | 3721.0526 | 977.0213 | 192000 | 196698.0739 | 1640.6715 | 26479.3834 | 17.83 | 100%
[5 empty] | 17.84 | 198000 | 660 | 100% | 100% | 100% | 1 | 3721.0526 | 977.0213 | 192000 | 196698.0739 | 1642.7028 | 26512.1664 | 17.84 | 100%
[5 empty] | 17.85 | 198000 | 660 | 100% | 100% | 100% | 1 | 3721.0526 | 977.0213 | 192000 | 196698.0739 | 1644.734 | 26544.9494 | 17.85 | 100%
[5 empty] | 17.86 | 198000 | 660 | 100% | 100% | 100% | 1 | 3721.0526 | 977.0213 | 192000 | 196698.0739 | 1646.7653 | 26577.7324 | 17.86 | 100%
[5 empty] | 17.87 | 198000 | 660 | 100% | 100% | 100% | 1 | 3721.0526 | 977.0213 | 192000 | 196698.0739 | 1648.7965 | 26610.5155 | 17.87 | 100%
[5 empty] | 17.88 | 198000 | 660 | 100% | 100% | 100% | 1 | 3721.0526 | 977.0213 | 192000 | 196698.0739 | 1650.8278 | 26643.2985 | 17.88 | 100%
[5 empty] | 17.89 | 198000 | 660 | 100% | 100% | 100% | 1 | 3721.0526 | 977.0213 | 192000 | 196698.0739 | 1652.859 | 26676.0815 | 17.89 | 100%
[5 empty] | 17.9 | 198000 | 660 | 100% | 100% | 100% | 1 | 3721.0526 | 977.0213 | 192000 | 196698.0739 | 1654.8902 | 26708.8645 | 17.9 | 100%
[5 empty] | 17.91 | 198000 | 660 | 100% | 100% | 100% | 1 | 3721.0526 | 977.0213 | 192000 | 196698.0739 | 1656.9215 | 26741.6475 | 17.91 | 100%
[5 empty] | 17.92 | 198000 | 660 | 100% | 100% | 100% | 1 | 3721.0526 | 977.0213 | 192000 | 196698.0739 | 1658.9527 | 26774.4305 | 17.92 | 100%
[5 empty] | 17.93 | 198000 | 660 | 100% | 100% | 100% | 1 | 3721.0526 | 977.0213 | 192000 | 196698.0739 | 1660.984 | 26807.2135 | 17.93 | 100%
[5 empty] | 17.94 | 198000 | 660 | 100% | 100% | 100% | 1 | 3721.0526 | 977.0213 | 192000 | 196698.0739 | 1663.0152 | 26839.9965 | 17.94 | 100%
[5 empty] | 17.95 | 198000 | 660 | 100% | 100% | 100% | 1 | 3721.0526 | 977.0213 | 192000 | 196698.0739 | 1665.0465 | 26872.7796 | 17.95 | 100%
[5 empty] | 17.96 | 198000 | 660 | 100% | 100% | 100% | 1 | 3721.0526 | 977.0213 | 192000 | 196698.0739 | 1667.0777 | 26905.5626 | 17.96 | 100%
[5 empty] | 17.97 | 198000 | 660 | 100% | 100% | 100% | 1 | 3721.0526 | 977.0213 | 192000 | 196698.0739 | 1669.109 | 26938.3456 | 17.97 | 100%
[5 empty] | 17.98 | 198000 | 660 | 100% | 100% | 100% | 1 | 3721.0526 | 977.0213 | 192000 | 196698.0739 | 1671.1402 | 26971.1286 | 17.98 | 100%
[5 empty] | 17.99 | 198000 | 660 | 100% | 100% | 100% | 1 | 3721.0526 | 977.0213 | 192000 | 196698.0739 | 1673.1715 | 27003.9116 | 17.99 | 100%
[5 empty] | 18 | 198000 | 660 | 100% | 100% | 100% | 1 | 3721.0526 | 977.0213 | 192000 | 196698.0739 | 1675.2027 | 27036.6946 | 18 | 100%
[5 empty] | 18.01 | 198000 | 660 | 100% | 100% | 100% | 1 | 3721.0526 | 977.0213 | 192000 | 196698.0739 | 1677.234 | 27069.4776 | 18.01 | 100%
[5 empty] | 18.02 | 198000 | 660 | 100% | 100% | 100% | 1 | 3721.0526 | 977.0213 | 192000 | 196698.0739 | 1679.2652 | 27102.2606 | 18.02 | 100%
[5 empty] | 18.03 | 198000 | 660 | 100% | 100% | 100% | 1 | 3721.0526 | 977.0213 | 192000 | 196698.0739 | 1681.2964 | 27135.0436 | 18.03 | 100%
[5 empty] | 18.04 | 198000 | 660 | 100% | 100% | 100% | 1 | 3721.0526 | 977.0213 | 192000 | 196698.0739 | 1683.3277 | 27167.8267 | 18.04 | 100%
[5 empty] | 18.05 | 198000 | 660 | 100% | 100% | 100% | 1 | 3721.0526 | 977.0213 | 192000 | 196698.0739 | 1685.3589 | 27200.6097 | 18.05 | 100%
[5 empty] | 18.06 | 198000 | 660 | 100% | 100% | 100% | 1 | 3721.0526 | 977.0213 | 192000 | 196698.0739 | 1687.3902 | 27233.3927 | 18.06 | 100%
[5 empty] | 18.07 | 198000 | 660 | 100% | 100% | 100% | 1 | 3721.0526 | 977.0213 | 192000 | 196698.0739 | 1689.4214 | 27266.1757 | 18.07 | 100%
[5 empty] | 18.08 | 198000 | 660 | 100% | 100% | 100% | 1 | 3721.0526 | 977.0213 | 192000 | 196698.0739 | 1691.4527 | 27298.9587 | 18.08 | 100%
[5 empty] | 18.09 | 198000 | 660 | 100% | 100% | 100% | 1 | 3721.0526 | 977.0213 | 192000 | 196698.0739 | 1693.4839 | 27331.7417 | 18.09 | 100%
[5 empty] | 18.1 | 198000 | 660 | 100% | 100% | 100% | 1 | 3721.0526 | 977.0213 | 192000 | 196698.0739 | 1695.5152 | 27364.5247 | 18.1 | 100%
[5 empty] | 18.11 | 198000 | 660 | 100% | 100% | 100% | 1 | 3721.0526 | 977.0213 | 192000 | 196698.0739 | 1697.5464 | 27397.3077 | 18.11 | 100%
[5 empty] | 18.12 | 198000 | 660 | 100% | 100% | 100% | 1 | 3721.0526 | 977.0213 | 192000 | 196698.0739 | 1699.5777 | 27430.0908 | 18.12 | 100%
[5 empty] | 18.13 | 198000 | 660 | 100% | 100% | 100% | 1 | 3721.0526 | 977.0213 | 192000 | 196698.0739 | 1701.6089 | 27462.8738 | 18.13 | 100%
[5 empty] | 18.14 | 198000 | 660 | 100% | 100% | 100% | 1 | 3721.0526 | 977.0213 | 192000 | 196698.0739 | 1703.6402 | 27495.6568 | 18.14 | 100%
[5 empty] | 18.15 | 198000 | 660 | 100% | 100% | 100% | 1 | 3721.0526 | 977.0213 | 192000 | 196698.0739 | 1705.6714 | 27528.4398 | 18.15 | 100%
[5 empty] | 18.16 | 198000 | 660 | 100% | 100% | 100% | 1 | 3721.0526 | 977.0213 | 192000 | 196698.0739 | 1707.7027 | 27561.2228 | 18.16 | 100%
[5 empty] | 18.17 | 198000 | 660 | 100% | 100% | 100% | 1 | 3721.0526 | 977.0213 | 192000 | 196698.0739 | 1709.7339 | 27594.0058 | 18.17 | 100%
[5 empty] | 18.18 | 198000 | 660 | 100% | 100% | 100% | 1 | 3721.0526 | 977.0213 | 192000 | 196698.0739 | 1711.7651 | 27626.7888 | 18.18 | 100%
[5 empty] | 18.19 | 198000 | 660 | 100% | 100% | 100% | 1 | 3721.0526 | 977.0213 | 192000 | 196698.0739 | 1713.7964 | 27659.5718 | 18.19 | 100%
[5 empty] | 18.2 | 198000 | 660 | 100% | 100% | 100% | 1 | 3721.0526 | 977.0213 | 192000 | 196698.0739 | 1715.8276 | 27692.3549 | 18.2 | 100%
[5 empty] | 18.21 | 198000 | 660 | 100% | 100% | 100% | 1 | 3721.0526 | 977.0213 | 192000 | 196698.0739 | 1717.8589 | 27725.1379 | 18.21 | 100%
[5 empty] | 18.22 | 198000 | 660 | 100% | 100% | 100% | 1 | 3721.0526 | 977.0213 | 192000 | 196698.0739 | 1719.8901 | 27757.9209 | 18.22 | 100%
[5 empty] | 18.23 | 198000 | 660 | 100% | 100% | 100% | 1 | 3721.0526 | 977.0213 | 192000 | 196698.0739 | 1721.9214 | 27790.7039 | 18.23 | 100%
[5 empty] | 18.24 | 198000 | 660 | 100% | 100% | 100% | 1 | 3721.0526 | 977.0213 | 192000 | 196698.0739 | 1723.9526 | 27823.4869 | 18.24 | 100%
[5 empty] | 18.25 | 198000 | 660 | 100% | 100% | 100% | 1 | 3721.0526 | 977.0213 | 192000 | 196698.0739 | 1725.9839 | 27856.2699 | 18.25 | 100%
[5 empty] | 18.26 | 198000 | 660 | 100% | 100% | 100% | 1 | 3721.0526 | 977.0213 | 192000 | 196698.0739 | 1728.0151 | 27889.0529 | 18.26 | 100%
[5 empty] | 18.27 | 198000 | 660 | 100% | 100% | 100% | 1 | 3721.0526 | 977.0213 | 192000 | 196698.0739 | 1730.0464 | 27921.8359 | 18.27 | 100%
[5 empty] | 18.28 | 198000 | 660 | 100% | 100% | 100% | 1 | 3721.0526 | 977.0213 | 192000 | 196698.0739 | 1732.0776 | 27954.619 | 18.28 | 100%
[5 empty] | 18.29 | 198000 | 660 | 100% | 100% | 100% | 1 | 3721.0526 | 977.0213 | 192000 | 196698.0739 | 1734.1089 | 27987.402 | 18.29 | 100%
[5 empty] | 18.3 | 198000 | 660 | 100% | 100% | 100% | 1 | 3721.0526 | 977.0213 | 192000 | 196698.0739 | 1736.1401 | 28020.185 | 18.3 | 100%
[5 empty] | 18.31 | 198000 | 660 | 100% | 100% | 100% | 1 | 3721.0526 | 977.0213 | 192000 | 196698.0739 | 1738.1714 | 28052.968 | 18.31 | 100%
[5 empty] | 18.32 | 198000 | 660 | 100% | 100% | 100% | 1 | 3721.0526 | 977.0213 | 192000 | 196698.0739 | 1740.2026 | 28085.751 | 18.32 | 100%
[5 empty] | 18.33 | 198000 | 660 | 100% | 100% | 100% | 1 | 3721.0526 | 977.0213 | 192000 | 196698.0739 | 1742.2338 | 28118.534 | 18.33 | 100%
[5 empty] | 18.34 | 198000 | 660 | 100% | 100% | 100% | 1 | 3721.0526 | 977.0213 | 192000 | 196698.0739 | 1744.2651 | 28151.317 | 18.34 | 100%
[5 empty] | 18.35 | 198000 | 660 | 100% | 100% | 100% | 1 | 3721.0526 | 977.0213 | 192000 | 196698.0739 | 1746.2963 | 28184.1 | 18.35 | 100%
[5 empty] | 18.36 | 198000 | 660 | 100% | 100% | 100% | 1 | 3721.0526 | 977.0213 | 192000 | 196698.0739 | 1748.3276 | 28216.8831 | 18.36 | 100%
[5 empty] | 18.37 | 198000 | 660 | 100% | 100% | 100% | 1 | 3721.0526 | 977.0213 | 192000 | 196698.0739 | 1750.3588 | 28249.6661 | 18.37 | 100%
[5 empty] | 18.38 | 198000 | 660 | 100% | 100% | 100% | 1 | 3721.0526 | 977.0213 | 192000 | 196698.0739 | 1752.3901 | 28282.4491 | 18.38 | 100%
[5 empty] | 18.39 | 198000 | 660 | 100% | 100% | 100% | 1 | 3721.0526 | 977.0213 | 192000 | 196698.0739 | 1754.4213 | 28315.2321 | 18.39 | 100%
[5 empty] | 18.4 | 198000 | 660 | 100% | 100% | 100% | 1 | 3721.0526 | 977.0213 | 192000 | 196698.0739 | 1756.4526 | 28348.0151 | 18.4 | 100%
[5 empty] | 18.41 | 198000 | 660 | 100% | 100% | 100% | 1 | 3721.0526 | 977.0213 | 192000 | 196698.0739 | 1758.4838 | 28380.7981 | 18.41 | 100%
[5 empty] | 18.42 | 198000 | 660 | 100% | 100% | 100% | 1 | 3721.0526 | 977.0213 | 192000 | 196698.0739 | 1760.5151 | 28413.5811 | 18.42 | 100%
[5 empty] | 18.43 | 198000 | 660 | 100% | 100% | 100% | 1 | 3721.0526 | 977.0213 | 192000 | 196698.0739 | 1762.5463 | 28446.3641 | 18.43 | 100%
[5 empty] | 18.44 | 198000 | 660 | 100% | 100% | 100% | 1 | 3721.0526 | 977.0213 | 192000 | 196698.0739 | 1764.5776 | 28479.1472 | 18.44 | 100%
[5 empty] | 18.45 | 198000 | 660 | 100% | 100% | 100% | 1 | 3721.0526 | 977.0213 | 192000 | 196698.0739 | 1766.6088 | 28511.9302 | 18.45 | 100%
[5 empty] | 18.46 | 198000 | 660 | 100% | 100% | 100% | 1 | 3721.0526 | 977.0213 | 192000 | 196698.0739 | 1768.64 | 28544.7132 | 18.46 | 100%
[5 empty] | 18.47 | 198000 | 660 | 100% | 100% | 100% | 1 | 3721.0526 | 977.0213 | 192000 | 196698.0739 | 1770.6713 | 28577.4962 | 18.47 | 100%
[5 empty] | 18.48 | 198000 | 660 | 100% | 100% | 100% | 1 | 3721.0526 | 977.0213 | 192000 | 196698.0739 | 1772.7025 | 28610.2792 | 18.48 | 100%
[5 empty] | 18.49 | 198000 | 660 | 100% | 100% | 100% | 1 | 3721.0526 | 977.0213 | 192000 | 196698.0739 | 1774.7338 | 28643.0622 | 18.49 | 100%
[5 empty] | 18.5 | 198000 | 660 | 100% | 100% | 100% | 1 | 3721.0526 | 977.0213 | 192000 | 196698.0739 | 1776.765 | 28675.8452 | 18.5 | 100%
[5 empty] | 18.51 | 198000 | 660 | 100% | 100% | 100% | 1 | 3721.0526 | 977.0213 | 192000 | 196698.0739 | 1778.7963 | 28708.6282 | 18.51 | 100%
[5 empty] | 18.52 | 198000 | 660 | 100% | 100% | 100% | 1 | 3721.0526 | 977.0213 | 192000 | 196698.0739 | 1780.8275 | 28741.4113 | 18.52 | 100%
[5 empty] | 18.53 | 198000 | 660 | 100% | 100% | 100% | 1 | 3721.0526 | 977.0213 | 192000 | 196698.0739 | 1782.8588 | 28774.1943 | 18.53 | 100%
[5 empty] | 18.54 | 198000 | 660 | 100% | 100% | 100% | 1 | 3721.0526 | 977.0213 | 192000 | 196698.0739 | 1784.89 | 28806.9773 | 18.54 | 100%
[5 empty] | 18.55 | 198000 | 660 | 100% | 100% | 100% | 1 | 3721.0526 | 977.0213 | 192000 | 196698.0739 | 1786.9213 | 28839.7603 | 18.55 | 100%
[5 empty] | 18.56 | 198000 | 660 | 100% | 100% | 100% | 1 | 3721.0526 | 977.0213 | 192000 | 196698.0739 | 1788.9525 | 28872.5433 | 18.56 | 100%
[5 empty] | 18.57 | 198000 | 660 | 100% | 100% | 100% | 1 | 3721.0526 | 977.0213 | 192000 | 196698.0739 | 1790.9838 | 28905.3263 | 18.57 | 100%
[5 empty] | 18.58 | 198000 | 660 | 100% | 100% | 100% | 1 | 3721.0526 | 977.0213 | 192000 | 196698.0739 | 1793.015 | 28938.1093 | 18.58 | 100%
[5 empty] | 18.59 | 198000 | 660 | 100% | 100% | 100% | 1 | 3721.0526 | 977.0213 | 192000 | 196698.0739 | 1795.0463 | 28970.8923 | 18.59 | 100%
[5 empty] | 18.6 | 198000 | 660 | 100% | 100% | 100% | 1 | 3721.0526 | 977.0213 | 192000 | 196698.0739 | 1797.0775 | 29003.6754 | 18.6 | 100%
[5 empty] | 18.61 | 198000 | 660 | 100% | 100% | 100% | 1 | 3721.0526 | 977.0213 | 192000 | 196698.0739 | 1799.1087 | 29036.4584 | 18.61 | 100%
[5 empty] | 18.62 | 198000 | 660 | 100% | 100% | 100% | 1 | 3721.0526 | 977.0213 | 192000 | 196698.0739 | 1801.14 | 29069.2414 | 18.62 | 100%
[5 empty] | 18.63 | 198000 | 660 | 100% | 100% | 100% | 1 | 3721.0526 | 977.0213 | 192000 | 196698.0739 | 1803.1712 | 29102.0244 | 18.63 | 100%
[5 empty] | 18.64 | 198000 | 660 | 100% | 100% | 100% | 1 | 3721.0526 | 977.0213 | 192000 | 196698.0739 | 1805.2025 | 29134.8074 | 18.64 | 100%
[5 empty] | 18.65 | 198000 | 660 | 100% | 100% | 100% | 1 | 3721.0526 | 977.0213 | 192000 | 196698.0739 | 1807.2337 | 29167.5904 | 18.65 | 100%
[5 empty] | 18.66 | 198000 | 660 | 100% | 100% | 100% | 1 | 3721.0526 | 977.0213 | 192000 | 196698.0739 | 1809.265 | 29200.3734 | 18.66 | 100%
[5 empty] | 18.67 | 198000 | 660 | 100% | 100% | 100% | 1 | 3721.0526 | 977.0213 | 192000 | 196698.0739 | 1811.2962 | 29233.1564 | 18.67 | 100%
[5 empty] | 18.68 | 198000 | 660 | 100% | 100% | 100% | 1 | 3721.0526 | 977.0213 | 192000 | 196698.0739 | 1813.3275 | 29265.9394 | 18.68 | 100%
[5 empty] | 18.69 | 198000 | 660 | 100% | 100% | 100% | 1 | 3721.0526 | 977.0213 | 192000 | 196698.0739 | 1815.3587 | 29298.7225 | 18.69 | 100%
[5 empty] | 18.7 | 198000 | 660 | 100% | 100% | 100% | 1 | 3721.0526 | 977.0213 | 192000 | 196698.0739 | 1817.39 | 29331.5055 | 18.7 | 100%
[5 empty] | 18.71 | 198000 | 660 | 100% | 100% | 100% | 1 | 3721.0526 | 977.0213 | 192000 | 196698.0739 | 1819.4212 | 29364.2885 | 18.71 | 100%
[5 empty] | 18.72 | 198000 | 660 | 100% | 100% | 100% | 1 | 3721.0526 | 977.0213 | 192000 | 196698.0739 | 1821.4525 | 29397.0715 | 18.72 | 100%
[5 empty] | 18.73 | 198000 | 660 | 100% | 100% | 100% | 1 | 3721.0526 | 977.0213 | 192000 | 196698.0739 | 1823.4837 | 29429.8545 | 18.73 | 100%
[5 empty] | 18.74 | 198000 | 660 | 100% | 100% | 100% | 1 | 3721.0526 | 977.0213 | 192000 | 196698.0739 | 1825.5149 | 29462.6375 | 18.74 | 100%
[5 empty] | 18.75 | 198000 | 660 | 100% | 100% | 100% | 1 | 3721.0526 | 977.0213 | 192000 | 196698.0739 | 1827.5462 | 29495.4205 | 18.75 | 100%
[5 empty] | 18.76 | 198000 | 660 | 100% | 100% | 100% | 1 | 3721.0526 | 977.0213 | 192000 | 196698.0739 | 1829.5774 | 29528.2035 | 18.76 | 100%
[5 empty] | 18.77 | 198000 | 660 | 100% | 100% | 100% | 1 | 3721.0526 | 977.0213 | 192000 | 196698.0739 | 1831.6087 | 29560.9866 | 18.77 | 100%
[5 empty] | 18.78 | 198000 | 660 | 100% | 100% | 100% | 1 | 3721.0526 | 977.0213 | 192000 | 196698.0739 | 1833.6399 | 29593.7696 | 18.78 | 100%
[5 empty] | 18.79 | 198000 | 660 | 100% | 100% | 100% | 1 | 3721.0526 | 977.0213 | 192000 | 196698.0739 | 1835.6712 | 29626.5526 | 18.79 | 100%
[5 empty] | 18.8 | 198000 | 660 | 100% | 100% | 100% | 1 | 3721.0526 | 977.0213 | 192000 | 196698.0739 | 1837.7024 | 29659.3356 | 18.8 | 100%
[5 empty] | 18.81 | 198000 | 660 | 100% | 100% | 100% | 1 | 3721.0526 | 977.0213 | 192000 | 196698.0739 | 1839.7337 | 29692.1186 | 18.81 | 100%
[5 empty] | 18.82 | 198000 | 660 | 100% | 100% | 100% | 1 | 3721.0526 | 977.0213 | 192000 | 196698.0739 | 1841.7649 | 29724.9016 | 18.82 | 100%
[5 empty] | 18.83 | 198000 | 660 | 100% | 100% | 100% | 1 | 3721.0526 | 977.0213 | 192000 | 196698.0739 | 1843.7962 | 29757.6846 | 18.83 | 100%
[5 empty] | 18.84 | 198000 | 660 | 100% | 100% | 100% | 1 | 3721.0526 | 977.0213 | 192000 | 196698.0739 | 1845.8274 | 29790.4676 | 18.84 | 100%
[5 empty] | 18.85 | 198000 | 660 | 100% | 100% | 100% | 1 | 3721.0526 | 977.0213 | 192000 | 196698.0739 | 1847.8587 | 29823.2507 | 18.85 | 100%
[5 empty] | 18.86 | 198000 | 660 | 100% | 100% | 100% | 1 | 3721.0526 | 977.0213 | 192000 | 196698.0739 | 1849.8899 | 29856.0337 | 18.86 | 100%
[5 empty] | 18.87 | 198000 | 660 | 100% | 100% | 100% | 1 | 3721.0526 | 977.0213 | 192000 | 196698.0739 | 1851.9212 | 29888.8167 | 18.87 | 100%
[5 empty] | 18.88 | 198000 | 660 | 100% | 100% | 100% | 1 | 3721.0526 | 977.0213 | 192000 | 196698.0739 | 1853.9524 | 29921.5997 | 18.88 | 100%
[5 empty] | 18.89 | 198000 | 660 | 100% | 100% | 100% | 1 | 3721.0526 | 977.0213 | 192000 | 196698.0739 | 1855.9836 | 29954.3827 | 18.89 | 100%
[5 empty] | 18.9 | 198000 | 660 | 100% | 100% | 100% | 1 | 3721.0526 | 977.0213 | 192000 | 196698.0739 | 1858.0149 | 29987.1657 | 18.9 | 100%
[5 empty] | 18.91 | 198000 | 660 | 100% | 100% | 100% | 1 | 3721.0526 | 977.0213 | 192000 | 196698.0739 | 1860.0461 | 30019.9487 | 18.91 | 100%
[5 empty] | 18.92 | 198000 | 660 | 100% | 100% | 100% | 1 | 3721.0526 | 977.0213 | 192000 | 196698.0739 | 1862.0774 | 30052.7317 | 18.92 | 100%
[5 empty] | 18.93 | 198000 | 660 | 100% | 100% | 100% | 1 | 3721.0526 | 977.0213 | 192000 | 196698.0739 | 1864.1086 | 30085.5148 | 18.93 | 100%
[5 empty] | 18.94 | 198000 | 660 | 100% | 100% | 100% | 1 | 3721.0526 | 977.0213 | 192000 | 196698.0739 | 1866.1399 | 30118.2978 | 18.94 | 100%
[5 empty] | 18.95 | 198000 | 660 | 100% | 100% | 100% | 1 | 3721.0526 | 977.0213 | 192000 | 196698.0739 | 1868.1711 | 30151.0808 | 18.95 | 100%
[5 empty] | 18.96 | 198000 | 660 | 100% | 100% | 100% | 1 | 3721.0526 | 977.0213 | 192000 | 196698.0739 | 1870.2024 | 30183.8638 | 18.96 | 100%
[5 empty] | 18.97 | 198000 | 660 | 100% | 100% | 100% | 1 | 3721.0526 | 977.0213 | 192000 | 196698.0739 | 1872.2336 | 30216.6468 | 18.97 | 100%
[5 empty] | 18.98 | 198000 | 660 | 100% | 100% | 100% | 1 | 3721.0526 | 977.0213 | 192000 | 196698.0739 | 1874.2649 | 30249.4298 | 18.98 | 100%
[5 empty] | 18.99 | 198000 | 660 | 100% | 100% | 100% | 1 | 3721.0526 | 977.0213 | 192000 | 196698.0739 | 1876.2961 | 30282.2128 | 18.99 | 100%
[5 empty] | 19 | 198000 | 660 | 100% | 100% | 100% | 1 | 3721.0526 | 977.0213 | 192000 | 196698.0739 | 1878.3274 | 30314.9958 | 19 | 100%
[5 empty] | 19.01 | 198000 | 660 | 100% | 100% | 100% | 1 | 3721.0526 | 977.0213 | 192000 | 196698.0739 | 1880.3586 | 30347.7789 | 19.01 | 100%
[5 empty] | 19.02 | 198000 | 660 | 100% | 100% | 100% | 1 | 3721.0526 | 977.0213 | 192000 | 196698.0739 | 1882.3899 | 30380.5619 | 19.02 | 100%
[5 empty] | 19.03 | 198000 | 660 | 100% | 100% | 100% | 1 | 3721.0526 | 977.0213 | 192000 | 196698.0739 | 1884.4211 | 30413.3449 | 19.03 | 100%
[5 empty] | 19.04 | 198000 | 660 | 100% | 100% | 100% | 1 | 3721.0526 | 977.0213 | 192000 | 196698.0739 | 1886.4523 | 30446.1279 | 19.04 | 100%
[5 empty] | 19.05 | 198000 | 660 | 100% | 100% | 100% | 1 | 3721.0526 | 977.0213 | 192000 | 196698.0739 | 1888.4836 | 30478.9109 | 19.05 | 100%
[5 empty] | 19.06 | 198000 | 660 | 100% | 100% | 100% | 1 | 3721.0526 | 977.0213 | 192000 | 196698.0739 | 1890.5148 | 30511.6939 | 19.06 | 100%
[5 empty] | 19.07 | 198000 | 660 | 100% | 100% | 100% | 1 | 3721.0526 | 977.0213 | 192000 | 196698.0739 | 1892.5461 | 30544.4769 | 19.07 | 100%
[5 empty] | 19.08 | 198000 | 660 | 100% | 100% | 100% | 1 | 3721.0526 | 977.0213 | 192000 | 196698.0739 | 1894.5773 | 30577.2599 | 19.08 | 100%
[5 empty] | 19.09 | 198000 | 660 | 100% | 100% | 100% | 1 | 3721.0526 | 977.0213 | 192000 | 196698.0739 | 1896.6086 | 30610.043 | 19.09 | 100%
[5 empty] | 19.1 | 198000 | 660 | 100% | 100% | 100% | 1 | 3721.0526 | 977.0213 | 192000 | 196698.0739 | 1898.6398 | 30642.826 | 19.1 | 100%
[5 empty] | 19.11 | 198000 | 660 | 100% | 100% | 100% | 1 | 3721.0526 | 977.0213 | 192000 | 196698.0739 | 1900.6711 | 30675.609 | 19.11 | 100%
[5 empty] | 19.12 | 198000 | 660 | 100% | 100% | 100% | 1 | 3721.0526 | 977.0213 | 192000 | 196698.0739 | 1902.7023 | 30708.392 | 19.12 | 100%
[5 empty] | 19.13 | 198000 | 660 | 100% | 100% | 100% | 1 | 3721.0526 | 977.0213 | 192000 | 196698.0739 | 1904.7336 | 30741.175 | 19.13 | 100%
[5 empty] | 19.14 | 198000 | 660 | 100% | 100% | 100% | 1 | 3721.0526 | 977.0213 | 192000 | 196698.0739 | 1906.7648 | 30773.958 | 19.14 | 100%
[5 empty] | 19.15 | 198000 | 660 | 100% | 100% | 100% | 1 | 3721.0526 | 977.0213 | 192000 | 196698.0739 | 1908.7961 | 30806.741 | 19.15 | 100%
[5 empty] | 19.16 | 198000 | 660 | 100% | 100% | 100% | 1 | 3721.0526 | 977.0213 | 192000 | 196698.0739 | 1910.8273 | 30839.524 | 19.16 | 100%
[5 empty] | 19.17 | 198000 | 660 | 100% | 100% | 100% | 1 | 3721.0526 | 977.0213 | 192000 | 196698.0739 | 1912.8585 | 30872.3071 | 19.17 | 100%
[5 empty] | 19.18 | 198000 | 660 | 100% | 100% | 100% | 1 | 3721.0526 | 977.0213 | 192000 | 196698.0739 | 1914.8898 | 30905.0901 | 19.18 | 100%
[5 empty] | 19.19 | 198000 | 660 | 100% | 100% | 100% | 1 | 3721.0526 | 977.0213 | 192000 | 196698.0739 | 1916.921 | 30937.8731 | 19.19 | 100%
[5 empty] | 19.2 | 198000 | 660 | 100% | 100% | 100% | 1 | 3721.0526 | 977.0213 | 192000 | 196698.0739 | 1918.9523 | 30970.6561 | 19.2 | 100%
[5 empty] | 19.21 | 198000 | 660 | 100% | 100% | 100% | 1 | 3721.0526 | 977.0213 | 192000 | 196698.0739 | 1920.9835 | 31003.4391 | 19.21 | 100%
[5 empty] | 19.22 | 198000 | 660 | 100% | 100% | 100% | 1 | 3721.0526 | 977.0213 | 192000 | 196698.0739 | 1923.0148 | 31036.2221 | 19.22 | 100%
[5 empty] | 19.23 | 198000 | 660 | 100% | 100% | 100% | 1 | 3721.0526 | 977.0213 | 192000 | 196698.0739 | 1925.046 | 31069.0051 | 19.23 | 100%
[5 empty] | 19.24 | 198000 | 660 | 100% | 100% | 100% | 1 | 3721.0526 | 977.0213 | 192000 | 196698.0739 | 1927.0773 | 31101.7881 | 19.24 | 100%
[5 empty] | 19.25 | 198000 | 660 | 100% | 100% | 100% | 1 | 3721.0526 | 977.0213 | 192000 | 196698.0739 | 1929.1085 | 31134.5712 | 19.25 | 100%
[5 empty] | 19.26 | 198000 | 660 | 100% | 100% | 100% | 1 | 3721.0526 | 977.0213 | 192000 | 196698.0739 | 1931.1398 | 31167.3542 | 19.26 | 100%
[5 empty] | 19.27 | 198000 | 660 | 100% | 100% | 100% | 1 | 3721.0526 | 977.0213 | 192000 | 196698.0739 | 1933.171 | 31200.1372 | 19.27 | 100%
[5 empty] | 19.28 | 198000 | 660 | 100% | 100% | 100% | 1 | 3721.0526 | 977.0213 | 192000 | 196698.0739 | 1935.2023 | 31232.9202 | 19.28 | 100%
[5 empty] | 19.29 | 198000 | 660 | 100% | 100% | 100% | 1 | 3721.0526 | 977.0213 | 192000 | 196698.0739 | 1937.2335 | 31265.7032 | 19.29 | 100%
[5 empty] | 19.3 | 198000 | 660 | 100% | 100% | 100% | 1 | 3721.0526 | 977.0213 | 192000 | 196698.0739 | 1939.2648 | 31298.4862 | 19.3 | 100%
[5 empty] | 19.31 | 198000 | 660 | 100% | 100% | 100% | 1 | 3721.0526 | 977.0213 | 192000 | 196698.0739 | 1941.296 | 31331.2692 | 19.31 | 100%
[5 empty] | 19.32 | 198000 | 660 | 100% | 100% | 100% | 1 | 3721.0526 | 977.0213 | 192000 | 196698.0739 | 1943.3272 | 31364.0522 | 19.32 | 100%
[5 empty] | 19.33 | 198000 | 660 | 100% | 100% | 100% | 1 | 3721.0526 | 977.0213 | 192000 | 196698.0739 | 1945.3585 | 31396.8353 | 19.33 | 100%
[5 empty] | 19.34 | 198000 | 660 | 100% | 100% | 100% | 1 | 3721.0526 | 977.0213 | 192000 | 196698.0739 | 1947.3897 | 31429.6183 | 19.34 | 100%
[5 empty] | 19.35 | 198000 | 660 | 100% | 100% | 100% | 1 | 3721.0526 | 977.0213 | 192000 | 196698.0739 | 1949.421 | 31462.4013 | 19.35 | 100%
[5 empty] | 19.36 | 198000 | 660 | 100% | 100% | 100% | 1 | 3721.0526 | 977.0213 | 192000 | 196698.0739 | 1951.4522 | 31495.1843 | 19.36 | 100%
[5 empty] | 19.37 | 198000 | 660 | 100% | 100% | 100% | 1 | 3721.0526 | 977.0213 | 192000 | 196698.0739 | 1953.4835 | 31527.9673 | 19.37 | 100%
[5 empty] | 19.38 | 198000 | 660 | 100% | 100% | 100% | 1 | 3721.0526 | 977.0213 | 192000 | 196698.0739 | 1955.5147 | 31560.7503 | 19.38 | 100%
[5 empty] | 19.39 | 198000 | 660 | 100% | 100% | 100% | 1 | 3721.0526 | 977.0213 | 192000 | 196698.0739 | 1957.546 | 31593.5333 | 19.39 | 100%
[5 empty] | 19.4 | 198000 | 660 | 100% | 100% | 100% | 1 | 3721.0526 | 977.0213 | 192000 | 196698.0739 | 1959.5772 | 31626.3163 | 19.4 | 100%
[5 empty] | 19.41 | 198000 | 660 | 100% | 100% | 100% | 1 | 3721.0526 | 977.0213 | 192000 | 196698.0739 | 1961.6085 | 31659.0993 | 19.41 | 100%
[5 empty] | 19.42 | 198000 | 660 | 100% | 100% | 100% | 1 | 3721.0526 | 977.0213 | 192000 | 196698.0739 | 1963.6397 | 31691.8824 | 19.42 | 100%
[5 empty] | 19.43 | 198000 | 660 | 100% | 100% | 100% | 1 | 3721.0526 | 977.0213 | 192000 | 196698.0739 | 1965.671 | 31724.6654 | 19.43 | 100%
[5 empty] | 19.44 | 198000 | 660 | 100% | 100% | 100% | 1 | 3721.0526 | 977.0213 | 192000 | 196698.0739 | 1967.7022 | 31757.4484 | 19.44 | 100%
[5 empty] | 19.45 | 198000 | 660 | 100% | 100% | 100% | 1 | 3721.0526 | 977.0213 | 192000 | 196698.0739 | 1969.7335 | 31790.2314 | 19.45 | 100%
[5 empty] | 19.46 | 198000 | 660 | 100% | 100% | 100% | 1 | 3721.0526 | 977.0213 | 192000 | 196698.0739 | 1971.7647 | 31823.0144 | 19.46 | 100%
[5 empty] | 19.47 | 198000 | 660 | 100% | 100% | 100% | 1 | 3721.0526 | 977.0213 | 192000 | 196698.0739 | 1973.7959 | 31855.7974 | 19.47 | 100%
[5 empty] | 19.48 | 198000 | 660 | 100% | 100% | 100% | 1 | 3721.0526 | 977.0213 | 192000 | 196698.0739 | 1975.8272 | 31888.5804 | 19.48 | 100%
[5 empty] | 19.49 | 198000 | 660 | 100% | 100% | 100% | 1 | 3721.0526 | 977.0213 | 192000 | 196698.0739 | 1977.8584 | 31921.3634 | 19.49 | 100%
[5 empty] | 19.5 | 198000 | 660 | 100% | 100% | 100% | 1 | 3721.0526 | 977.0213 | 192000 | 196698.0739 | 1979.8897 | 31954.1465 | 19.5 | 100%
[5 empty] | 19.51 | 198000 | 660 | 100% | 100% | 100% | 1 | 3721.0526 | 977.0213 | 192000 | 196698.0739 | 1981.9209 | 31986.9295 | 19.51 | 100%
[5 empty] | 19.52 | 198000 | 660 | 100% | 100% | 100% | 1 | 3721.0526 | 977.0213 | 192000 | 196698.0739 | 1983.9522 | 32019.7125 | 19.52 | 100%
[5 empty] | 19.53 | 198000 | 660 | 100% | 100% | 100% | 1 | 3721.0526 | 977.0213 | 192000 | 196698.0739 | 1985.9834 | 32052.4955 | 19.53 | 100%
[5 empty] | 19.54 | 198000 | 660 | 100% | 100% | 100% | 1 | 3721.0526 | 977.0213 | 192000 | 196698.0739 | 1988.0147 | 32085.2785 | 19.54 | 100%
[5 empty] | 19.55 | 198000 | 660 | 100% | 100% | 100% | 1 | 3721.0526 | 977.0213 | 192000 | 196698.0739 | 1990.0459 | 32118.0615 | 19.55 | 100%
[5 empty] | 19.56 | 198000 | 660 | 100% | 100% | 100% | 1 | 3721.0526 | 977.0213 | 192000 | 196698.0739 | 1992.0772 | 32150.8445 | 19.56 | 100%
[5 empty] | 19.57 | 198000 | 660 | 100% | 100% | 100% | 1 | 3721.0526 | 977.0213 | 192000 | 196698.0739 | 1994.1084 | 32183.6275 | 19.57 | 100%
[5 empty] | 19.58 | 198000 | 660 | 100% | 100% | 100% | 1 | 3721.0526 | 977.0213 | 192000 | 196698.0739 | 1996.1397 | 32216.4106 | 19.58 | 100%
[5 empty] | 19.59 | 198000 | 660 | 100% | 100% | 100% | 1 | 3721.0526 | 977.0213 | 192000 | 196698.0739 | 1998.1709 | 32249.1936 | 19.59 | 100%
[5 empty] | 19.6 | 198000 | 660 | 100% | 100% | 100% | 1 | 3721.0526 | 977.0213 | 192000 | 196698.0739 | 2000.2021 | 32281.9766 | 19.6 | 100%
[5 empty] | 19.61 | 198000 | 660 | 100% | 100% | 100% | 1 | 3721.0526 | 977.0213 | 192000 | 196698.0739 | 2002.2334 | 32314.7596 | 19.61 | 100%
[5 empty] | 19.62 | 198000 | 660 | 100% | 100% | 100% | 1 | 3721.0526 | 977.0213 | 192000 | 196698.0739 | 2004.2646 | 32347.5426 | 19.62 | 100%
[5 empty] | 19.63 | 198000 | 660 | 100% | 100% | 100% | 1 | 3721.0526 | 977.0213 | 192000 | 196698.0739 | 2006.2959 | 32380.3256 | 19.63 | 100%
[5 empty] | 19.64 | 198000 | 660 | 100% | 100% | 100% | 1 | 3721.0526 | 977.0213 | 192000 | 196698.0739 | 2008.3271 | 32413.1086 | 19.64 | 100%
[5 empty] | 19.65 | 198000 | 660 | 100% | 100% | 100% | 1 | 3721.0526 | 977.0213 | 192000 | 196698.0739 | 2010.3584 | 32445.8916 | 19.65 | 100%
[5 empty] | 19.66 | 198000 | 660 | 100% | 100% | 100% | 1 | 3721.0526 | 977.0213 | 192000 | 196698.0739 | 2012.3896 | 32478.6747 | 19.66 | 100%
[5 empty] | 19.67 | 198000 | 660 | 100% | 100% | 100% | 1 | 3721.0526 | 977.0213 | 192000 | 196698.0739 | 2014.4209 | 32511.4577 | 19.67 | 100%
[5 empty] | 19.68 | 198000 | 660 | 100% | 100% | 100% | 1 | 3721.0526 | 977.0213 | 192000 | 196698.0739 | 2016.4521 | 32544.2407 | 19.68 | 100%
[5 empty] | 19.69 | 198000 | 660 | 100% | 100% | 100% | 1 | 3721.0526 | 977.0213 | 192000 | 196698.0739 | 2018.4834 | 32577.0237 | 19.69 | 100%
[5 empty] | 19.7 | 198000 | 660 | 100% | 100% | 100% | 1 | 3721.0526 | 977.0213 | 192000 | 196698.0739 | 2020.5146 | 32609.8067 | 19.7 | 100%
[5 empty] | 19.71 | 198000 | 660 | 100% | 100% | 100% | 1 | 3721.0526 | 977.0213 | 192000 | 196698.0739 | 2022.5459 | 32642.5897 | 19.71 | 100%
[5 empty] | 19.72 | 198000 | 660 | 100% | 100% | 100% | 1 | 3721.0526 | 977.0213 | 192000 | 196698.0739 | 2024.5771 | 32675.3727 | 19.72 | 100%
[5 empty] | 19.73 | 198000 | 660 | 100% | 100% | 100% | 1 | 3721.0526 | 977.0213 | 192000 | 196698.0739 | 2026.6084 | 32708.1557 | 19.73 | 100%
[5 empty] | 19.74 | 198000 | 660 | 100% | 100% | 100% | 1 | 3721.0526 | 977.0213 | 192000 | 196698.0739 | 2028.6396 | 32740.9388 | 19.74 | 100%
[5 empty] | 19.75 | 198000 | 660 | 100% | 100% | 100% | 1 | 3721.0526 | 977.0213 | 192000 | 196698.0739 | 2030.6708 | 32773.7218 | 19.75 | 100%
[5 empty] | 19.76 | 198000 | 660 | 100% | 100% | 100% | 1 | 3721.0526 | 977.0213 | 192000 | 196698.0739 | 2032.7021 | 32806.5048 | 19.76 | 100%
[5 empty] | 19.77 | 198000 | 660 | 100% | 100% | 100% | 1 | 3721.0526 | 977.0213 | 192000 | 196698.0739 | 2034.7333 | 32839.2878 | 19.77 | 100%
[5 empty] | 19.78 | 198000 | 660 | 100% | 100% | 100% | 1 | 3721.0526 | 977.0213 | 192000 | 196698.0739 | 2036.7646 | 32872.0708 | 19.78 | 100%
[5 empty] | 19.79 | 198000 | 660 | 100% | 100% | 100% | 1 | 3721.0526 | 977.0213 | 192000 | 196698.0739 | 2038.7958 | 32904.8538 | 19.79 | 100%
[5 empty] | 19.8 | 198000 | 660 | 100% | 100% | 100% | 1 | 3721.0526 | 977.0213 | 192000 | 196698.0739 | 2040.8271 | 32937.6368 | 19.8 | 100%
[5 empty] | 19.81 | 198000 | 660 | 100% | 100% | 100% | 1 | 3721.0526 | 977.0213 | 192000 | 196698.0739 | 2042.8583 | 32970.4198 | 19.81 | 100%
[5 empty] | 19.82 | 198000 | 660 | 100% | 100% | 100% | 1 | 3721.0526 | 977.0213 | 192000 | 196698.0739 | 2044.8896 | 33003.2029 | 19.82 | 100%
[5 empty] | 19.83 | 198000 | 660 | 100% | 100% | 100% | 1 | 3721.0526 | 977.0213 | 192000 | 196698.0739 | 2046.9208 | 33035.9859 | 19.83 | 100%
[5 empty] | 19.84 | 198000 | 660 | 100% | 100% | 100% | 1 | 3721.0526 | 977.0213 | 192000 | 196698.0739 | 2048.9521 | 33068.7689 | 19.84 | 100%
[5 empty] | 19.85 | 198000 | 660 | 100% | 100% | 100% | 1 | 3721.0526 | 977.0213 | 192000 | 196698.0739 | 2050.9833 | 33101.5519 | 19.85 | 100%
[5 empty] | 19.86 | 198000 | 660 | 100% | 100% | 100% | 1 | 3721.0526 | 977.0213 | 192000 | 196698.0739 | 2053.0146 | 33134.3349 | 19.86 | 100%
[5 empty] | 19.87 | 198000 | 660 | 100% | 100% | 100% | 1 | 3721.0526 | 977.0213 | 192000 | 196698.0739 | 2055.0458 | 33167.1179 | 19.87 | 100%
[5 empty] | 19.88 | 198000 | 660 | 100% | 100% | 100% | 1 | 3721.0526 | 977.0213 | 192000 | 196698.0739 | 2057.077 | 33199.9009 | 19.88 | 100%
[5 empty] | 19.89 | 198000 | 660 | 100% | 100% | 100% | 1 | 3721.0526 | 977.0213 | 192000 | 196698.0739 | 2059.1083 | 33232.6839 | 19.89 | 100%
[5 empty] | 19.9 | 198000 | 660 | 100% | 100% | 100% | 1 | 3721.0526 | 977.0213 | 192000 | 196698.0739 | 2061.1395 | 33265.467 | 19.9 | 100%
[5 empty] | 19.91 | 198000 | 660 | 100% | 100% | 100% | 1 | 3721.0526 | 977.0213 | 192000 | 196698.0739 | 2063.1708 | 33298.25 | 19.91 | 100%
[5 empty] | 19.92 | 198000 | 660 | 100% | 100% | 100% | 1 | 3721.0526 | 977.0213 | 192000 | 196698.0739 | 2065.202 | 33331.033 | 19.92 | 100%
[5 empty] | 19.93 | 198000 | 660 | 100% | 100% | 100% | 1 | 3721.0526 | 977.0213 | 192000 | 196698.0739 | 2067.2333 | 33363.816 | 19.93 | 100%
[5 empty] | 19.94 | 198000 | 660 | 100% | 100% | 100% | 1 | 3721.0526 | 977.0213 | 192000 | 196698.0739 | 2069.2645 | 33396.599 | 19.94 | 100%
[5 empty] | 19.95 | 198000 | 660 | 100% | 100% | 100% | 1 | 3721.0526 | 977.0213 | 192000 | 196698.0739 | 2071.2958 | 33429.382 | 19.95 | 100%
[5 empty] | 19.96 | 198000 | 660 | 100% | 100% | 100% | 1 | 3721.0526 | 977.0213 | 192000 | 196698.0739 | 2073.327 | 33462.165 | 19.96 | 100%
[5 empty] | 19.97 | 198000 | 660 | 100% | 100% | 100% | 1 | 3721.0526 | 977.0213 | 192000 | 196698.0739 | 2075.3583 | 33494.948 | 19.97 | 100%
[5 empty] | 19.98 | 198000 | 660 | 100% | 100% | 100% | 1 | 3721.0526 | 977.0213 | 192000 | 196698.0739 | 2077.3895 | 33527.7311 | 19.98 | 100%
[5 empty] | 19.99 | 198000 | 660 | 100% | 100% | 100% | 1 | 3721.0526 | 977.0213 | 192000 | 196698.0739 | 2079.4208 | 33560.5141 | 19.99 | 100%
[5 empty] | 20 | 198000 | 660 | 100% | 100% | 100% | 1 | 3721.0526 | 977.0213 | 192000 | 196698.0739 | 2081.452 | 33593.2971 | 20 | 100%
[5 empty] | 20.01 | 198000 | 660 | 100% | 100% | 100% | 1 | 3721.0526 | 977.0213 | 192000 | 196698.0739 | 2083.4833 | 33626.0801 | 20.01 | 100%
[5 empty] | 20.02 | 198000 | 660 | 100% | 100% | 100% | 1 | 3721.0526 | 977.0213 | 192000 | 196698.0739 | 2085.5145 | 33658.8631 | 20.02 | 100%
[5 empty] | 20.03 | 198000 | 660 | 100% | 100% | 100% | 1 | 3721.0526 | 977.0213 | 192000 | 196698.0739 | 2087.5457 | 33691.6461 | 20.03 | 100%
[5 empty] | 20.04 | 198000 | 660 | 100% | 100% | 100% | 1 | 3721.0526 | 977.0213 | 192000 | 196698.0739 | 2089.577 | 33724.4291 | 20.04 | 100%
[5 empty] | 20.05 | 198000 | 660 | 100% | 100% | 100% | 1 | 3721.0526 | 977.0213 | 192000 | 196698.0739 | 2091.6082 | 33757.2121 | 20.05 | 100%
[5 empty] | 20.06 | 198000 | 660 | 100% | 100% | 100% | 1 | 3721.0526 | 977.0213 | 192000 | 196698.0739 | 2093.6395 | 33789.9951 | 20.06 | 100%
[5 empty] | 20.07 | 198000 | 660 | 100% | 100% | 100% | 1 | 3721.0526 | 977.0213 | 192000 | 196698.0739 | 2095.6707 | 33822.7782 | 20.07 | 100%
[5 empty] | 20.08 | 198000 | 660 | 100% | 100% | 100% | 1 | 3721.0526 | 977.0213 | 192000 | 196698.0739 | 2097.702 | 33855.5612 | 20.08 | 100%
[5 empty] | 20.09 | 198000 | 660 | 100% | 100% | 100% | 1 | 3721.0526 | 977.0213 | 192000 | 196698.0739 | 2099.7332 | 33888.3442 | 20.09 | 100%
[5 empty] | 20.1 | 198000 | 660 | 100% | 100% | 100% | 1 | 3721.0526 | 977.0213 | 192000 | 196698.0739 | 2101.7645 | 33921.1272 | 20.1 | 100%
[5 empty] | 20.11 | 198000 | 660 | 100% | 100% | 100% | 1 | 3721.0526 | 977.0213 | 192000 | 196698.0739 | 2103.7957 | 33953.9102 | 20.11 | 100%
[5 empty] | 20.12 | 198000 | 660 | 100% | 100% | 100% | 1 | 3721.0526 | 977.0213 | 192000 | 196698.0739 | 2105.827 | 33986.6932 | 20.12 | 100%
[5 empty] | 20.13 | 198000 | 660 | 100% | 100% | 100% | 1 | 3721.0526 | 977.0213 | 192000 | 196698.0739 | 2107.8582 | 34019.4762 | 20.13 | 100%
[5 empty] | 20.14 | 198000 | 660 | 100% | 100% | 100% | 1 | 3721.0526 | 977.0213 | 192000 | 196698.0739 | 2109.8895 | 34052.2592 | 20.14 | 100%
[5 empty] | 20.15 | 198000 | 660 | 100% | 100% | 100% | 1 | 3721.0526 | 977.0213 | 192000 | 196698.0739 | 2111.9207 | 34085.0423 | 20.15 | 100%
[5 empty] | 20.16 | 198000 | 660 | 100% | 100% | 100% | 1 | 3721.0526 | 977.0213 | 192000 | 196698.0739 | 2113.952 | 34117.8253 | 20.16 | 100%
[5 empty] | 20.17 | 198000 | 660 | 100% | 100% | 100% | 1 | 3721.0526 | 977.0213 | 192000 | 196698.0739 | 2115.9832 | 34150.6083 | 20.17 | 100%
[5 empty] | 20.18 | 198000 | 660 | 100% | 100% | 100% | 1 | 3721.0526 | 977.0213 | 192000 | 196698.0739 | 2118.0144 | 34183.3913 | 20.18 | 100%
[5 empty] | 20.19 | 198000 | 660 | 100% | 100% | 100% | 1 | 3721.0526 | 977.0213 | 192000 | 196698.0739 | 2120.0457 | 34216.1743 | 20.19 | 100%
[5 empty] | 20.2 | 198000 | 660 | 100% | 100% | 100% | 1 | 3721.0526 | 977.0213 | 192000 | 196698.0739 | 2122.0769 | 34248.9573 | 20.2 | 100%
[5 empty] | 20.21 | 198000 | 660 | 100% | 100% | 100% | 1 | 3721.0526 | 977.0213 | 192000 | 196698.0739 | 2124.1082 | 34281.7403 | 20.21 | 100%
[5 empty] | 20.22 | 198000 | 660 | 100% | 100% | 100% | 1 | 3721.0526 | 977.0213 | 192000 | 196698.0739 | 2126.1394 | 34314.5233 | 20.22 | 100%
[5 empty] | 20.23 | 198000 | 660 | 100% | 100% | 100% | 1 | 3721.0526 | 977.0213 | 192000 | 196698.0739 | 2128.1707 | 34347.3064 | 20.23 | 100%
[5 empty] | 20.24 | 198000 | 660 | 100% | 100% | 100% | 1 | 3721.0526 | 977.0213 | 192000 | 196698.0739 | 2130.2019 | 34380.0894 | 20.24 | 100%
[5 empty] | 20.25 | 198000 | 660 | 100% | 100% | 100% | 1 | 3721.0526 | 977.0213 | 192000 | 196698.0739 | 2132.2332 | 34412.8724 | 20.25 | 100%
[5 empty] | 20.26 | 198000 | 660 | 100% | 100% | 100% | 1 | 3721.0526 | 977.0213 | 192000 | 196698.0739 | 2134.2644 | 34445.6554 | 20.26 | 100%
[5 empty] | 20.27 | 198000 | 660 | 100% | 100% | 100% | 1 | 3721.0526 | 977.0213 | 192000 | 196698.0739 | 2136.2957 | 34478.4384 | 20.27 | 100%
[5 empty] | 20.28 | 198000 | 660 | 100% | 100% | 100% | 1 | 3721.0526 | 977.0213 | 192000 | 196698.0739 | 2138.3269 | 34511.2214 | 20.28 | 100%
[5 empty] | 20.29 | 198000 | 660 | 100% | 100% | 100% | 1 | 3721.0526 | 977.0213 | 192000 | 196698.0739 | 2140.3582 | 34544.0044 | 20.29 | 100%
[5 empty] | 20.3 | 198000 | 660 | 100% | 100% | 100% | 1 | 3721.0526 | 977.0213 | 192000 | 196698.0739 | 2142.3894 | 34576.7874 | 20.3 | 100%
[5 empty] | 20.31 | 198000 | 660 | 100% | 100% | 100% | 1 | 3721.0526 | 977.0213 | 192000 | 196698.0739 | 2144.4206 | 34609.5705 | 20.31 | 100%
[5 empty] | 20.32 | 198000 | 660 | 100% | 100% | 100% | 1 | 3721.0526 | 977.0213 | 192000 | 196698.0739 | 2146.4519 | 34642.3535 | 20.32 | 100%
[5 empty] | 20.33 | 198000 | 660 | 100% | 100% | 100% | 1 | 3721.0526 | 977.0213 | 192000 | 196698.0739 | 2148.4831 | 34675.1365 | 20.33 | 100%
[5 empty] | 20.34 | 198000 | 660 | 100% | 100% | 100% | 1 | 3721.0526 | 977.0213 | 192000 | 196698.0739 | 2150.5144 | 34707.9195 | 20.34 | 100%
[5 empty] | 20.35 | 198000 | 660 | 100% | 100% | 100% | 1 | 3721.0526 | 977.0213 | 192000 | 196698.0739 | 2152.5456 | 34740.7025 | 20.35 | 100%
[5 empty] | 20.36 | 198000 | 660 | 100% | 100% | 100% | 1 | 3721.0526 | 977.0213 | 192000 | 196698.0739 | 2154.5769 | 34773.4855 | 20.36 | 100%
[5 empty] | 20.37 | 198000 | 660 | 100% | 100% | 100% | 1 | 3721.0526 | 977.0213 | 192000 | 196698.0739 | 2156.6081 | 34806.2685 | 20.37 | 100%
[5 empty] | 20.38 | 198000 | 660 | 100% | 100% | 100% | 1 | 3721.0526 | 977.0213 | 192000 | 196698.0739 | 2158.6394 | 34839.0515 | 20.38 | 100%
[5 empty] | 20.39 | 198000 | 660 | 100% | 100% | 100% | 1 | 3721.0526 | 977.0213 | 192000 | 196698.0739 | 2160.6706 | 34871.8346 | 20.39 | 100%
[5 empty] | 20.4 | 198000 | 660 | 100% | 100% | 100% | 1 | 3721.0526 | 977.0213 | 192000 | 196698.0739 | 2162.7019 | 34904.6176 | 20.4 | 100%
[5 empty] | 20.41 | 198000 | 660 | 100% | 100% | 100% | 1 | 3721.0526 | 977.0213 | 192000 | 196698.0739 | 2164.7331 | 34937.4006 | 20.41 | 100%
[5 empty] | 20.42 | 198000 | 660 | 100% | 100% | 100% | 1 | 3721.0526 | 977.0213 | 192000 | 196698.0739 | 2166.7644 | 34970.1836 | 20.42 | 100%
[5 empty] | 20.43 | 198000 | 660 | 100% | 100% | 100% | 1 | 3721.0526 | 977.0213 | 192000 | 196698.0739 | 2168.7956 | 35002.9666 | 20.43 | 100%
[5 empty] | 20.44 | 198000 | 660 | 100% | 100% | 100% | 1 | 3721.0526 | 977.0213 | 192000 | 196698.0739 | 2170.8269 | 35035.7496 | 20.44 | 100%
[5 empty] | 20.45 | 198000 | 660 | 100% | 100% | 100% | 1 | 3721.0526 | 977.0213 | 192000 | 196698.0739 | 2172.8581 | 35068.5326 | 20.45 | 100%
[5 empty] | 20.46 | 198000 | 660 | 100% | 100% | 100% | 1 | 3721.0526 | 977.0213 | 192000 | 196698.0739 | 2174.8893 | 35101.3156 | 20.46 | 100%
[5 empty] | 20.47 | 198000 | 660 | 100% | 100% | 100% | 1 | 3721.0526 | 977.0213 | 192000 | 196698.0739 | 2176.9206 | 35134.0987 | 20.47 | 100%
[5 empty] | 20.48 | 198000 | 660 | 100% | 100% | 100% | 1 | 3721.0526 | 977.0213 | 192000 | 196698.0739 | 2178.9518 | 35166.8817 | 20.48 | 100%
[5 empty] | 20.49 | 198000 | 660 | 100% | 100% | 100% | 1 | 3721.0526 | 977.0213 | 192000 | 196698.0739 | 2180.9831 | 35199.6647 | 20.49 | 100%
[5 empty] | 20.5 | 198000 | 660 | 100% | 100% | 100% | 1 | 3721.0526 | 977.0213 | 192000 | 196698.0739 | 2183.0143 | 35232.4477 | 20.5 | 100%
[5 empty] | 20.51 | 198000 | 660 | 100% | 100% | 100% | 1 | 3721.0526 | 977.0213 | 192000 | 196698.0739 | 2185.0456 | 35265.2307 | 20.51 | 100%
[5 empty] | 20.52 | 198000 | 660 | 100% | 100% | 100% | 1 | 3721.0526 | 977.0213 | 192000 | 196698.0739 | 2187.0768 | 35298.0137 | 20.52 | 100%
[5 empty] | 20.53 | 198000 | 660 | 100% | 100% | 100% | 1 | 3721.0526 | 977.0213 | 192000 | 196698.0739 | 2189.1081 | 35330.7967 | 20.53 | 100%
[5 empty] | 20.54 | 198000 | 660 | 100% | 100% | 100% | 1 | 3721.0526 | 977.0213 | 192000 | 196698.0739 | 2191.1393 | 35363.5797 | 20.54 | 100%
[5 empty] | 20.55 | 198000 | 660 | 100% | 100% | 100% | 1 | 3721.0526 | 977.0213 | 192000 | 196698.0739 | 2193.1706 | 35396.3628 | 20.55 | 100%
[5 empty] | 20.56 | 198000 | 660 | 100% | 100% | 100% | 1 | 3721.0526 | 977.0213 | 192000 | 196698.0739 | 2195.2018 | 35429.1458 | 20.56 | 100%
[5 empty] | 20.57 | 198000 | 660 | 100% | 100% | 100% | 1 | 3721.0526 | 977.0213 | 192000 | 196698.0739 | 2197.2331 | 35461.9288 | 20.57 | 100%
[5 empty] | 20.58 | 198000 | 660 | 100% | 100% | 100% | 1 | 3721.0526 | 977.0213 | 192000 | 196698.0739 | 2199.2643 | 35494.7118 | 20.58 | 100%
[5 empty] | 20.59 | 198000 | 660 | 100% | 100% | 100% | 1 | 3721.0526 | 977.0213 | 192000 | 196698.0739 | 2201.2956 | 35527.4948 | 20.59 | 100%
[5 empty] | 20.6 | 198000 | 660 | 100% | 100% | 100% | 1 | 3721.0526 | 977.0213 | 192000 | 196698.0739 | 2203.3268 | 35560.2778 | 20.6 | 100%
[5 empty] | 20.61 | 198000 | 660 | 100% | 100% | 100% | 1 | 3721.0526 | 977.0213 | 192000 | 196698.0739 | 2205.358 | 35593.0608 | 20.61 | 100%
[5 empty] | 20.62 | 198000 | 660 | 100% | 100% | 100% | 1 | 3721.0526 | 977.0213 | 192000 | 196698.0739 | 2207.3893 | 35625.8438 | 20.62 | 100%
[5 empty] | 20.63 | 198000 | 660 | 100% | 100% | 100% | 1 | 3721.0526 | 977.0213 | 192000 | 196698.0739 | 2209.4205 | 35658.6269 | 20.63 | 100%
[5 empty] | 20.64 | 198000 | 660 | 100% | 100% | 100% | 1 | 3721.0526 | 977.0213 | 192000 | 196698.0739 | 2211.4518 | 35691.4099 | 20.64 | 100%
[5 empty] | 20.65 | 198000 | 660 | 100% | 100% | 100% | 1 | 3721.0526 | 977.0213 | 192000 | 196698.0739 | 2213.483 | 35724.1929 | 20.65 | 100%
[5 empty] | 20.66 | 198000 | 660 | 100% | 100% | 100% | 1 | 3721.0526 | 977.0213 | 192000 | 196698.0739 | 2215.5143 | 35756.9759 | 20.66 | 100%
[5 empty] | 20.67 | 198000 | 660 | 100% | 100% | 100% | 1 | 3721.0526 | 977.0213 | 192000 | 196698.0739 | 2217.5455 | 35789.7589 | 20.67 | 100%
[5 empty] | 20.68 | 198000 | 660 | 100% | 100% | 100% | 1 | 3721.0526 | 977.0213 | 192000 | 196698.0739 | 2219.5768 | 35822.5419 | 20.68 | 100%
[5 empty] | 20.69 | 198000 | 660 | 100% | 100% | 100% | 1 | 3721.0526 | 977.0213 | 192000 | 196698.0739 | 2221.608 | 35855.3249 | 20.69 | 100%
[5 empty] | 20.7 | 198000 | 660 | 100% | 100% | 100% | 1 | 3721.0526 | 977.0213 | 192000 | 196698.0739 | 2223.6393 | 35888.1079 | 20.7 | 100%
[5 empty] | 20.71 | 198000 | 660 | 100% | 100% | 100% | 1 | 3721.0526 | 977.0213 | 192000 | 196698.0739 | 2225.6705 | 35920.891 | 20.71 | 100%
[5 empty] | 20.72 | 198000 | 660 | 100% | 100% | 100% | 1 | 3721.0526 | 977.0213 | 192000 | 196698.0739 | 2227.7018 | 35953.674 | 20.72 | 100%
[5 empty] | 20.73 | 198000 | 660 | 100% | 100% | 100% | 1 | 3721.0526 | 977.0213 | 192000 | 196698.0739 | 2229.733 | 35986.457 | 20.73 | 100%
[5 empty] | 20.74 | 198000 | 660 | 100% | 100% | 100% | 1 | 3721.0526 | 977.0213 | 192000 | 196698.0739 | 2231.7642 | 36019.24 | 20.74 | 100%
[5 empty] | 20.75 | 198000 | 660 | 100% | 100% | 100% | 1 | 3721.0526 | 977.0213 | 192000 | 196698.0739 | 2233.7955 | 36052.023 | 20.75 | 100%
[5 empty] | 20.76 | 198000 | 660 | 100% | 100% | 100% | 1 | 3721.0526 | 977.0213 | 192000 | 196698.0739 | 2235.8267 | 36084.806 | 20.76 | 100%
[5 empty] | 20.77 | 198000 | 660 | 100% | 100% | 100% | 1 | 3721.0526 | 977.0213 | 192000 | 196698.0739 | 2237.858 | 36117.589 | 20.77 | 100%
[5 empty] | 20.78 | 198000 | 660 | 100% | 100% | 100% | 1 | 3721.0526 | 977.0213 | 192000 | 196698.0739 | 2239.8892 | 36150.372 | 20.78 | 100%
[5 empty] | 20.79 | 198000 | 660 | 100% | 100% | 100% | 1 | 3721.0526 | 977.0213 | 192000 | 196698.0739 | 2241.9205 | 36183.155 | 20.79 | 100%
[5 empty] | 20.8 | 198000 | 660 | 100% | 100% | 100% | 1 | 3721.0526 | 977.0213 | 192000 | 196698.0739 | 2243.9517 | 36215.9381 | 20.8 | 100%
[5 empty] | 20.81 | 198000 | 660 | 100% | 100% | 100% | 1 | 3721.0526 | 977.0213 | 192000 | 196698.0739 | 2245.983 | 36248.7211 | 20.81 | 100%
[5 empty] | 20.82 | 198000 | 660 | 100% | 100% | 100% | 1 | 3721.0526 | 977.0213 | 192000 | 196698.0739 | 2248.0142 | 36281.5041 | 20.82 | 100%
[5 empty] | 20.83 | 198000 | 660 | 100% | 100% | 100% | 1 | 3721.0526 | 977.0213 | 192000 | 196698.0739 | 2250.0455 | 36314.2871 | 20.83 | 100%
[5 empty] | 20.84 | 198000 | 660 | 100% | 100% | 100% | 1 | 3721.0526 | 977.0213 | 192000 | 196698.0739 | 2252.0767 | 36347.0701 | 20.84 | 100%
[5 empty] | 20.85 | 198000 | 660 | 100% | 100% | 100% | 1 | 3721.0526 | 977.0213 | 192000 | 196698.0739 | 2254.108 | 36379.8531 | 20.85 | 100%
[5 empty] | 20.86 | 198000 | 660 | 100% | 100% | 100% | 1 | 3721.0526 | 977.0213 | 192000 | 196698.0739 | 2256.1392 | 36412.6361 | 20.86 | 100%
[5 empty] | 20.87 | 198000 | 660 | 100% | 100% | 100% | 1 | 3721.0526 | 977.0213 | 192000 | 196698.0739 | 2258.1705 | 36445.4191 | 20.87 | 100%
[5 empty] | 20.88 | 198000 | 660 | 100% | 100% | 100% | 1 | 3721.0526 | 977.0213 | 192000 | 196698.0739 | 2260.2017 | 36478.2022 | 20.88 | 100%
[5 empty] | 20.89 | 198000 | 660 | 100% | 100% | 100% | 1 | 3721.0526 | 977.0213 | 192000 | 196698.0739 | 2262.2329 | 36510.9852 | 20.89 | 100%
[5 empty] | 20.9 | 198000 | 660 | 100% | 100% | 100% | 1 | 3721.0526 | 977.0213 | 192000 | 196698.0739 | 2264.2642 | 36543.7682 | 20.9 | 100%
[5 empty] | 20.91 | 198000 | 660 | 100% | 100% | 100% | 1 | 3721.0526 | 977.0213 | 192000 | 196698.0739 | 2266.2954 | 36576.5512 | 20.91 | 100%
[5 empty] | 20.92 | 198000 | 660 | 100% | 100% | 100% | 1 | 3721.0526 | 977.0213 | 192000 | 196698.0739 | 2268.3267 | 36609.3342 | 20.92 | 100%
[5 empty] | 20.93 | 198000 | 660 | 100% | 100% | 100% | 1 | 3721.0526 | 977.0213 | 192000 | 196698.0739 | 2270.3579 | 36642.1172 | 20.93 | 100%
[5 empty] | 20.94 | 198000 | 660 | 100% | 100% | 100% | 1 | 3721.0526 | 977.0213 | 192000 | 196698.0739 | 2272.3892 | 36674.9002 | 20.94 | 100%
[5 empty] | 20.95 | 198000 | 660 | 100% | 100% | 100% | 1 | 3721.0526 | 977.0213 | 192000 | 196698.0739 | 2274.4204 | 36707.6832 | 20.95 | 100%
[5 empty] | 20.96 | 198000 | 660 | 100% | 100% | 100% | 1 | 3721.0526 | 977.0213 | 192000 | 196698.0739 | 2276.4517 | 36740.4663 | 20.96 | 100%
[5 empty] | 20.97 | 198000 | 660 | 100% | 100% | 100% | 1 | 3721.0526 | 977.0213 | 192000 | 196698.0739 | 2278.4829 | 36773.2493 | 20.97 | 100%
[5 empty] | 20.98 | 198000 | 660 | 100% | 100% | 100% | 1 | 3721.0526 | 977.0213 | 192000 | 196698.0739 | 2280.5142 | 36806.0323 | 20.98 | 100%
[5 empty] | 20.99 | 198000 | 660 | 100% | 100% | 100% | 1 | 3721.0526 | 977.0213 | 192000 | 196698.0739 | 2282.5454 | 36838.8153 | 20.99 | 100%
[5 empty] | 21 | 198000 | 660 | 100% | 100% | 100% | 1 | 3721.0526 | 977.0213 | 192000 | 196698.0739 | 2284.5767 | 36871.5983 | 21 | 100%
[5 empty] | 21.01 | 198000 | 660 | 100% | 100% | 100% | 1 | 3721.0526 | 977.0213 | 192000 | 196698.0739 | 2286.6079 | 36904.3813 | 21.01 | 100%
[5 empty] | 21.02 | 198000 | 660 | 100% | 100% | 100% | 1 | 3721.0526 | 977.0213 | 192000 | 196698.0739 | 2288.6391 | 36937.1643 | 21.02 | 100%
[5 empty] | 21.03 | 198000 | 660 | 100% | 100% | 100% | 1 | 3721.0526 | 977.0213 | 192000 | 196698.0739 | 2290.6704 | 36969.9473 | 21.03 | 100%
[5 empty] | 21.04 | 198000 | 660 | 100% | 100% | 100% | 1 | 3721.0526 | 977.0213 | 192000 | 196698.0739 | 2292.7016 | 37002.7304 | 21.04 | 100%
[5 empty] | 21.05 | 198000 | 660 | 100% | 100% | 100% | 1 | 3721.0526 | 977.0213 | 192000 | 196698.0739 | 2294.7329 | 37035.5134 | 21.05 | 100%
[5 empty] | 21.06 | 198000 | 660 | 100% | 100% | 100% | 1 | 3721.0526 | 977.0213 | 192000 | 196698.0739 | 2296.7641 | 37068.2964 | 21.06 | 100%
[5 empty] | 21.07 | 198000 | 660 | 100% | 100% | 100% | 1 | 3721.0526 | 977.0213 | 192000 | 196698.0739 | 2298.7954 | 37101.0794 | 21.07 | 100%
[5 empty] | 21.08 | 198000 | 660 | 100% | 100% | 100% | 1 | 3721.0526 | 977.0213 | 192000 | 196698.0739 | 2300.8266 | 37133.8624 | 21.08 | 100%
[5 empty] | 21.09 | 198000 | 660 | 100% | 100% | 100% | 1 | 3721.0526 | 977.0213 | 192000 | 196698.0739 | 2302.8579 | 37166.6454 | 21.09 | 100%
[5 empty] | 21.1 | 198000 | 660 | 100% | 100% | 100% | 1 | 3721.0526 | 977.0213 | 192000 | 196698.0739 | 2304.8891 | 37199.4284 | 21.1 | 100%
[5 empty] | 21.11 | 198000 | 660 | 100% | 100% | 100% | 1 | 3721.0526 | 977.0213 | 192000 | 196698.0739 | 2306.9204 | 37232.2114 | 21.11 | 100%
[5 empty] | 21.12 | 198000 | 660 | 100% | 100% | 100% | 1 | 3721.0526 | 977.0213 | 192000 | 196698.0739 | 2308.9516 | 37264.9945 | 21.12 | 100%
[5 empty] | 21.13 | 198000 | 660 | 100% | 100% | 100% | 1 | 3721.0526 | 977.0213 | 192000 | 196698.0739 | 2310.9829 | 37297.7775 | 21.13 | 100%
[5 empty] | 21.14 | 198000 | 660 | 100% | 100% | 100% | 1 | 3721.0526 | 977.0213 | 192000 | 196698.0739 | 2313.0141 | 37330.5605 | 21.14 | 100%
[5 empty] | 21.15 | 198000 | 660 | 100% | 100% | 100% | 1 | 3721.0526 | 977.0213 | 192000 | 196698.0739 | 2315.0454 | 37363.3435 | 21.15 | 100%
[5 empty] | 21.16 | 198000 | 660 | 100% | 100% | 100% | 1 | 3721.0526 | 977.0213 | 192000 | 196698.0739 | 2317.0766 | 37396.1265 | 21.16 | 100%
[5 empty] | 21.17 | 198000 | 660 | 100% | 100% | 100% | 1 | 3721.0526 | 977.0213 | 192000 | 196698.0739 | 2319.1078 | 37428.9095 | 21.17 | 100%
[5 empty] | 21.18 | 198000 | 660 | 100% | 100% | 100% | 1 | 3721.0526 | 977.0213 | 192000 | 196698.0739 | 2321.1391 | 37461.6925 | 21.18 | 100%
[5 empty] | 21.19 | 198000 | 660 | 100% | 100% | 100% | 1 | 3721.0526 | 977.0213 | 192000 | 196698.0739 | 2323.1703 | 37494.4755 | 21.19 | 100%
[5 empty] | 21.2 | 198000 | 660 | 100% | 100% | 100% | 1 | 3721.0526 | 977.0213 | 192000 | 196698.0739 | 2325.2016 | 37527.2586 | 21.2 | 100%
[5 empty] | 21.21 | 198000 | 660 | 100% | 100% | 100% | 1 | 3721.0526 | 977.0213 | 192000 | 196698.0739 | 2327.2328 | 37560.0416 | 21.21 | 100%
[5 empty] | 21.22 | 198000 | 660 | 100% | 100% | 100% | 1 | 3721.0526 | 977.0213 | 192000 | 196698.0739 | 2329.2641 | 37592.8246 | 21.22 | 100%
[5 empty] | 21.23 | 198000 | 660 | 100% | 100% | 100% | 1 | 3721.0526 | 977.0213 | 192000 | 196698.0739 | 2331.2953 | 37625.6076 | 21.23 | 100%
[5 empty] | 21.24 | 198000 | 660 | 100% | 100% | 100% | 1 | 3721.0526 | 977.0213 | 192000 | 196698.0739 | 2333.3266 | 37658.3906 | 21.24 | 100%
[5 empty] | 21.25 | 198000 | 660 | 100% | 100% | 100% | 1 | 3721.0526 | 977.0213 | 192000 | 196698.0739 | 2335.3578 | 37691.1736 | 21.25 | 100%
[5 empty] | 21.26 | 198000 | 660 | 100% | 100% | 100% | 1 | 3721.0526 | 977.0213 | 192000 | 196698.0739 | 2337.3891 | 37723.9566 | 21.26 | 100%
[5 empty] | 21.27 | 198000 | 660 | 100% | 100% | 100% | 1 | 3721.0526 | 977.0213 | 192000 | 196698.0739 | 2339.4203 | 37756.7396 | 21.27 | 100%
[5 empty] | 21.28 | 198000 | 660 | 100% | 100% | 100% | 1 | 3721.0526 | 977.0213 | 192000 | 196698.0739 | 2341.4516 | 37789.5227 | 21.28 | 100%
[5 empty] | 21.29 | 198000 | 660 | 100% | 100% | 100% | 1 | 3721.0526 | 977.0213 | 192000 | 196698.0739 | 2343.4828 | 37822.3057 | 21.29 | 100%
[5 empty] | 21.3 | 198000 | 660 | 100% | 100% | 100% | 1 | 3721.0526 | 977.0213 | 192000 | 196698.0739 | 2345.5141 | 37855.0887 | 21.3 | 100%
[5 empty] | 21.31 | 198000 | 660 | 100% | 100% | 100% | 1 | 3721.0526 | 977.0213 | 192000 | 196698.0739 | 2347.5453 | 37887.8717 | 21.31 | 100%
[5 empty] | 21.32 | 198000 | 660 | 100% | 100% | 100% | 1 | 3721.0526 | 977.0213 | 192000 | 196698.0739 | 2349.5765 | 37920.6547 | 21.32 | 100%
[5 empty] | 21.33 | 198000 | 660 | 100% | 100% | 100% | 1 | 3721.0526 | 977.0213 | 192000 | 196698.0739 | 2351.6078 | 37953.4377 | 21.33 | 100%
[5 empty] | 21.34 | 198000 | 660 | 100% | 100% | 100% | 1 | 3721.0526 | 977.0213 | 192000 | 196698.0739 | 2353.639 | 37986.2207 | 21.34 | 100%
[5 empty] | 21.35 | 198000 | 660 | 100% | 100% | 100% | 1 | 3721.0526 | 977.0213 | 192000 | 196698.0739 | 2355.6703 | 38019.0037 | 21.35 | 100%
[5 empty] | 21.36 | 198000 | 660 | 100% | 100% | 100% | 1 | 3721.0526 | 977.0213 | 192000 | 196698.0739 | 2357.7015 | 38051.7868 | 21.36 | 100%
[5 empty] | 21.37 | 198000 | 660 | 100% | 100% | 100% | 1 | 3721.0526 | 977.0213 | 192000 | 196698.0739 | 2359.7328 | 38084.5698 | 21.37 | 100%
[5 empty] | 21.38 | 198000 | 660 | 100% | 100% | 100% | 1 | 3721.0526 | 977.0213 | 192000 | 196698.0739 | 2361.764 | 38117.3528 | 21.38 | 100%
[5 empty] | 21.39 | 198000 | 660 | 100% | 100% | 100% | 1 | 3721.0526 | 977.0213 | 192000 | 196698.0739 | 2363.7953 | 38150.1358 | 21.39 | 100%
[5 empty] | 21.4 | 198000 | 660 | 100% | 100% | 100% | 1 | 3721.0526 | 977.0213 | 192000 | 196698.0739 | 2365.8265 | 38182.9188 | 21.4 | 100%
[5 empty] | 21.41 | 198000 | 660 | 100% | 100% | 100% | 1 | 3721.0526 | 977.0213 | 192000 | 196698.0739 | 2367.8578 | 38215.7018 | 21.41 | 100%
[5 empty] | 21.42 | 198000 | 660 | 100% | 100% | 100% | 1 | 3721.0526 | 977.0213 | 192000 | 196698.0739 | 2369.889 | 38248.4848 | 21.42 | 100%
[5 empty] | 21.43 | 198000 | 660 | 100% | 100% | 100% | 1 | 3721.0526 | 977.0213 | 192000 | 196698.0739 | 2371.9203 | 38281.2678 | 21.43 | 100%
[5 empty] | 21.44 | 198000 | 660 | 100% | 100% | 100% | 1 | 3721.0526 | 977.0213 | 192000 | 196698.0739 | 2373.9515 | 38314.0508 | 21.44 | 100%
[5 empty] | 21.45 | 198000 | 660 | 100% | 100% | 100% | 1 | 3721.0526 | 977.0213 | 192000 | 196698.0739 | 2375.9827 | 38346.8339 | 21.45 | 100%
[5 empty] | 21.46 | 198000 | 660 | 100% | 100% | 100% | 1 | 3721.0526 | 977.0213 | 192000 | 196698.0739 | 2378.014 | 38379.6169 | 21.46 | 100%
[5 empty] | 21.47 | 198000 | 660 | 100% | 100% | 100% | 1 | 3721.0526 | 977.0213 | 192000 | 196698.0739 | 2380.0452 | 38412.3999 | 21.47 | 100%
[5 empty] | 21.48 | 198000 | 660 | 100% | 100% | 100% | 1 | 3721.0526 | 977.0213 | 192000 | 196698.0739 | 2382.0765 | 38445.1829 | 21.48 | 100%
[5 empty] | 21.49 | 198000 | 660 | 100% | 100% | 100% | 1 | 3721.0526 | 977.0213 | 192000 | 196698.0739 | 2384.1077 | 38477.9659 | 21.49 | 100%
[5 empty] | 21.5 | 198000 | 660 | 100% | 100% | 100% | 1 | 3721.0526 | 977.0213 | 192000 | 196698.0739 | 2386.139 | 38510.7489 | 21.5 | 100%
[5 empty] | 21.51 | 198000 | 660 | 100% | 100% | 100% | 1 | 3721.0526 | 977.0213 | 192000 | 196698.0739 | 2388.1702 | 38543.5319 | 21.51 | 100%
[5 empty] | 21.52 | 198000 | 660 | 100% | 100% | 100% | 1 | 3721.0526 | 977.0213 | 192000 | 196698.0739 | 2390.2015 | 38576.3149 | 21.52 | 100%
[5 empty] | 21.53 | 198000 | 660 | 100% | 100% | 100% | 1 | 3721.0526 | 977.0213 | 192000 | 196698.0739 | 2392.2327 | 38609.098 | 21.53 | 100%
[5 empty] | 21.54 | 198000 | 660 | 100% | 100% | 100% | 1 | 3721.0526 | 977.0213 | 192000 | 196698.0739 | 2394.264 | 38641.881 | 21.54 | 100%
[5 empty] | 21.55 | 198000 | 660 | 100% | 100% | 100% | 1 | 3721.0526 | 977.0213 | 192000 | 196698.0739 | 2396.2952 | 38674.664 | 21.55 | 100%
[5 empty] | 21.56 | 198000 | 660 | 100% | 100% | 100% | 1 | 3721.0526 | 977.0213 | 192000 | 196698.0739 | 2398.3265 | 38707.447 | 21.56 | 100%
[5 empty] | 21.57 | 198000 | 660 | 100% | 100% | 100% | 1 | 3721.0526 | 977.0213 | 192000 | 196698.0739 | 2400.3577 | 38740.23 | 21.57 | 100%
[5 empty] | 21.58 | 198000 | 660 | 100% | 100% | 100% | 1 | 3721.0526 | 977.0213 | 192000 | 196698.0739 | 2402.389 | 38773.013 | 21.58 | 100%
[5 empty] | 21.59 | 198000 | 660 | 100% | 100% | 100% | 1 | 3721.0526 | 977.0213 | 192000 | 196698.0739 | 2404.4202 | 38805.796 | 21.59 | 100%
[5 empty] | 21.6 | 198000 | 660 | 100% | 100% | 100% | 1 | 3721.0526 | 977.0213 | 192000 | 196698.0739 | 2406.4514 | 38838.579 | 21.6 | 100%
[5 empty] | 21.61 | 198000 | 660 | 100% | 100% | 100% | 1 | 3721.0526 | 977.0213 | 192000 | 196698.0739 | 2408.4827 | 38871.3621 | 21.61 | 100%
[5 empty] | 21.62 | 198000 | 660 | 100% | 100% | 100% | 1 | 3721.0526 | 977.0213 | 192000 | 196698.0739 | 2410.5139 | 38904.1451 | 21.62 | 100%
[5 empty] | 21.63 | 198000 | 660 | 100% | 100% | 100% | 1 | 3721.0526 | 977.0213 | 192000 | 196698.0739 | 2412.5452 | 38936.9281 | 21.63 | 100%
[5 empty] | 21.64 | 198000 | 660 | 100% | 100% | 100% | 1 | 3721.0526 | 977.0213 | 192000 | 196698.0739 | 2414.5764 | 38969.7111 | 21.64 | 100%
[5 empty] | 21.65 | 198000 | 660 | 100% | 100% | 100% | 1 | 3721.0526 | 977.0213 | 192000 | 196698.0739 | 2416.6077 | 39002.4941 | 21.65 | 100%
[5 empty] | 21.66 | 198000 | 660 | 100% | 100% | 100% | 1 | 3721.0526 | 977.0213 | 192000 | 196698.0739 | 2418.6389 | 39035.2771 | 21.66 | 100%
[5 empty] | 21.67 | 198000 | 660 | 100% | 100% | 100% | 1 | 3721.0526 | 977.0213 | 192000 | 196698.0739 | 2420.6702 | 39068.0601 | 21.67 | 100%
[5 empty] | 21.68 | 198000 | 660 | 100% | 100% | 100% | 1 | 3721.0526 | 977.0213 | 192000 | 196698.0739 | 2422.7014 | 39100.8431 | 21.68 | 100%
[5 empty] | 21.69 | 198000 | 660 | 100% | 100% | 100% | 1 | 3721.0526 | 977.0213 | 192000 | 196698.0739 | 2424.7327 | 39133.6262 | 21.69 | 100%
[5 empty] | 21.7 | 198000 | 660 | 100% | 100% | 100% | 1 | 3721.0526 | 977.0213 | 192000 | 196698.0739 | 2426.7639 | 39166.4092 | 21.7 | 100%
[5 empty] | 21.71 | 198000 | 660 | 100% | 100% | 100% | 1 | 3721.0526 | 977.0213 | 192000 | 196698.0739 | 2428.7952 | 39199.1922 | 21.71 | 100%
[5 empty] | 21.72 | 198000 | 660 | 100% | 100% | 100% | 1 | 3721.0526 | 977.0213 | 192000 | 196698.0739 | 2430.8264 | 39231.9752 | 21.72 | 100%
[5 empty] | 21.73 | 198000 | 660 | 100% | 100% | 100% | 1 | 3721.0526 | 977.0213 | 192000 | 196698.0739 | 2432.8577 | 39264.7582 | 21.73 | 100%
[5 empty] | 21.74 | 198000 | 660 | 100% | 100% | 100% | 1 | 3721.0526 | 977.0213 | 192000 | 196698.0739 | 2434.8889 | 39297.5412 | 21.74 | 100%
[5 empty] | 21.75 | 198000 | 660 | 100% | 100% | 100% | 1 | 3721.0526 | 977.0213 | 192000 | 196698.0739 | 2436.9201 | 39330.3242 | 21.75 | 100%
[5 empty] | 21.76 | 198000 | 660 | 100% | 100% | 100% | 1 | 3721.0526 | 977.0213 | 192000 | 196698.0739 | 2438.9514 | 39363.1072 | 21.76 | 100%
[5 empty] | 21.77 | 198000 | 660 | 100% | 100% | 100% | 1 | 3721.0526 | 977.0213 | 192000 | 196698.0739 | 2440.9826 | 39395.8903 | 21.77 | 100%
[5 empty] | 21.78 | 198000 | 660 | 100% | 100% | 100% | 1 | 3721.0526 | 977.0213 | 192000 | 196698.0739 | 2443.0139 | 39428.6733 | 21.78 | 100%
[5 empty] | 21.79 | 198000 | 660 | 100% | 100% | 100% | 1 | 3721.0526 | 977.0213 | 192000 | 196698.0739 | 2445.0451 | 39461.4563 | 21.79 | 100%
[5 empty] | 21.8 | 198000 | 660 | 100% | 100% | 100% | 1 | 3721.0526 | 977.0213 | 192000 | 196698.0739 | 2447.0764 | 39494.2393 | 21.8 | 100%
[5 empty] | 21.81 | 198000 | 660 | 100% | 100% | 100% | 1 | 3721.0526 | 977.0213 | 192000 | 196698.0739 | 2449.1076 | 39527.0223 | 21.81 | 100%
[5 empty] | 21.82 | 198000 | 660 | 100% | 100% | 100% | 1 | 3721.0526 | 977.0213 | 192000 | 196698.0739 | 2451.1389 | 39559.8053 | 21.82 | 100%
[5 empty] | 21.83 | 198000 | 660 | 100% | 100% | 100% | 1 | 3721.0526 | 977.0213 | 192000 | 196698.0739 | 2453.1701 | 39592.5883 | 21.83 | 100%
[5 empty] | 21.84 | 198000 | 660 | 100% | 100% | 100% | 1 | 3721.0526 | 977.0213 | 192000 | 196698.0739 | 2455.2014 | 39625.3713 | 21.84 | 100%
[5 empty] | 21.85 | 198000 | 660 | 100% | 100% | 100% | 1 | 3721.0526 | 977.0213 | 192000 | 196698.0739 | 2457.2326 | 39658.1544 | 21.85 | 100%
[5 empty] | 21.86 | 198000 | 660 | 100% | 100% | 100% | 1 | 3721.0526 | 977.0213 | 192000 | 196698.0739 | 2459.2639 | 39690.9374 | 21.86 | 100%
[5 empty] | 21.87 | 198000 | 660 | 100% | 100% | 100% | 1 | 3721.0526 | 977.0213 | 192000 | 196698.0739 | 2461.2951 | 39723.7204 | 21.87 | 100%
[5 empty] | 21.88 | 198000 | 660 | 100% | 100% | 100% | 1 | 3721.0526 | 977.0213 | 192000 | 196698.0739 | 2463.3263 | 39756.5034 | 21.88 | 100%
[5 empty] | 21.89 | 198000 | 660 | 100% | 100% | 100% | 1 | 3721.0526 | 977.0213 | 192000 | 196698.0739 | 2465.3576 | 39789.2864 | 21.89 | 100%
[5 empty] | 21.9 | 198000 | 660 | 100% | 100% | 100% | 1 | 3721.0526 | 977.0213 | 192000 | 196698.0739 | 2467.3888 | 39822.0694 | 21.9 | 100%
[5 empty] | 21.91 | 198000 | 660 | 100% | 100% | 100% | 1 | 3721.0526 | 977.0213 | 192000 | 196698.0739 | 2469.4201 | 39854.8524 | 21.91 | 100%
[5 empty] | 21.92 | 198000 | 660 | 100% | 100% | 100% | 1 | 3721.0526 | 977.0213 | 192000 | 196698.0739 | 2471.4513 | 39887.6354 | 21.92 | 100%
[5 empty] | 21.93 | 198000 | 660 | 100% | 100% | 100% | 1 | 3721.0526 | 977.0213 | 192000 | 196698.0739 | 2473.4826 | 39920.4185 | 21.93 | 100%
[5 empty] | 21.94 | 198000 | 660 | 100% | 100% | 100% | 1 | 3721.0526 | 977.0213 | 192000 | 196698.0739 | 2475.5138 | 39953.2015 | 21.94 | 100%
[5 empty] | 21.95 | 198000 | 660 | 100% | 100% | 100% | 1 | 3721.0526 | 977.0213 | 192000 | 196698.0739 | 2477.5451 | 39985.9845 | 21.95 | 100%
[5 empty] | 21.96 | 198000 | 660 | 100% | 100% | 100% | 1 | 3721.0526 | 977.0213 | 192000 | 196698.0739 | 2479.5763 | 40018.7675 | 21.96 | 100%
[5 empty] | 21.97 | 198000 | 660 | 100% | 100% | 100% | 1 | 3721.0526 | 977.0213 | 192000 | 196698.0739 | 2481.6076 | 40051.5505 | 21.97 | 100%
[5 empty] | 21.98 | 198000 | 660 | 100% | 100% | 100% | 1 | 3721.0526 | 977.0213 | 192000 | 196698.0739 | 2483.6388 | 40084.3335 | 21.98 | 100%
[5 empty] | 21.99 | 198000 | 660 | 100% | 100% | 100% | 1 | 3721.0526 | 977.0213 | 192000 | 196698.0739 | 2485.6701 | 40117.1165 | 21.99 | 100%
[5 empty] | 22 | 198000 | 660 | 100% | 100% | 100% | 1 | 3721.0526 | 977.0213 | 192000 | 196698.0739 | 2487.7013 | 40149.8995 | 22 | 100%
[5 empty] | 22.01 | 198000 | 660 | 100% | 100% | 100% | 1 | 3721.0526 | 977.0213 | 192000 | 196698.0739 | 2489.7326 | 40182.6826 | 22.01 | 100%
[5 empty] | 22.02 | 198000 | 660 | 100% | 100% | 100% | 1 | 3721.0526 | 977.0213 | 192000 | 196698.0739 | 2491.7638 | 40215.4656 | 22.02 | 100%
[5 empty] | 22.03 | 198000 | 660 | 100% | 100% | 100% | 1 | 3721.0526 | 977.0213 | 192000 | 196698.0739 | 2493.795 | 40248.2486 | 22.03 | 100%
[5 empty] | 22.04 | 198000 | 660 | 100% | 100% | 100% | 1 | 3721.0526 | 977.0213 | 192000 | 196698.0739 | 2495.8263 | 40281.0316 | 22.04 | 100%
[5 empty] | 22.05 | 198000 | 660 | 100% | 100% | 100% | 1 | 3721.0526 | 977.0213 | 192000 | 196698.0739 | 2497.8575 | 40313.8146 | 22.05 | 100%
[5 empty] | 22.06 | 198000 | 660 | 100% | 100% | 100% | 1 | 3721.0526 | 977.0213 | 192000 | 196698.0739 | 2499.8888 | 40346.5976 | 22.06 | 100%
[5 empty] | 22.07 | 198000 | 660 | 100% | 100% | 100% | 1 | 3721.0526 | 977.0213 | 192000 | 196698.0739 | 2501.92 | 40379.3806 | 22.07 | 100%
[5 empty] | 22.08 | 198000 | 660 | 100% | 100% | 100% | 1 | 3721.0526 | 977.0213 | 192000 | 196698.0739 | 2503.9513 | 40412.1636 | 22.08 | 100%
[5 empty] | 22.09 | 198000 | 660 | 100% | 100% | 100% | 1 | 3721.0526 | 977.0213 | 192000 | 196698.0739 | 2505.9825 | 40444.9466 | 22.09 | 100%
[5 empty] | 22.1 | 198000 | 660 | 100% | 100% | 100% | 1 | 3721.0526 | 977.0213 | 192000 | 196698.0739 | 2508.0138 | 40477.7297 | 22.1 | 100%
[5 empty] | 22.11 | 198000 | 660 | 100% | 100% | 100% | 1 | 3721.0526 | 977.0213 | 192000 | 196698.0739 | 2510.045 | 40510.5127 | 22.11 | 100%
[5 empty] | 22.12 | 198000 | 660 | 100% | 100% | 100% | 1 | 3721.0526 | 977.0213 | 192000 | 196698.0739 | 2512.0763 | 40543.2957 | 22.12 | 100%
[5 empty] | 22.13 | 198000 | 660 | 100% | 100% | 100% | 1 | 3721.0526 | 977.0213 | 192000 | 196698.0739 | 2514.1075 | 40576.0787 | 22.13 | 100%
[5 empty] | 22.14 | 198000 | 660 | 100% | 100% | 100% | 1 | 3721.0526 | 977.0213 | 192000 | 196698.0739 | 2516.1388 | 40608.8617 | 22.14 | 100%
[5 empty] | 22.15 | 198000 | 660 | 100% | 100% | 100% | 1 | 3721.0526 | 977.0213 | 192000 | 196698.0739 | 2518.17 | 40641.6447 | 22.15 | 100%
[5 empty] | 22.16 | 198000 | 660 | 100% | 100% | 100% | 1 | 3721.0526 | 977.0213 | 192000 | 196698.0739 | 2520.2012 | 40674.4277 | 22.16 | 100%
[5 empty] | 22.17 | 198000 | 660 | 100% | 100% | 100% | 1 | 3721.0526 | 977.0213 | 192000 | 196698.0739 | 2522.2325 | 40707.2107 | 22.17 | 100%
[5 empty] | 22.18 | 198000 | 660 | 100% | 100% | 100% | 1 | 3721.0526 | 977.0213 | 192000 | 196698.0739 | 2524.2637 | 40739.9938 | 22.18 | 100%
[5 empty] | 22.19 | 198000 | 660 | 100% | 100% | 100% | 1 | 3721.0526 | 977.0213 | 192000 | 196698.0739 | 2526.295 | 40772.7768 | 22.19 | 100%
[5 empty] | 22.2 | 198000 | 660 | 100% | 100% | 100% | 1 | 3721.0526 | 977.0213 | 192000 | 196698.0739 | 2528.3262 | 40805.5598 | 22.2 | 100%
[5 empty] | 22.21 | 198000 | 660 | 100% | 100% | 100% | 1 | 3721.0526 | 977.0213 | 192000 | 196698.0739 | 2530.3575 | 40838.3428 | 22.21 | 100%
[5 empty] | 22.22 | 198000 | 660 | 100% | 100% | 100% | 1 | 3721.0526 | 977.0213 | 192000 | 196698.0739 | 2532.3887 | 40871.1258 | 22.22 | 100%
[5 empty] | 22.23 | 198000 | 660 | 100% | 100% | 100% | 1 | 3721.0526 | 977.0213 | 192000 | 196698.0739 | 2534.42 | 40903.9088 | 22.23 | 100%
[5 empty] | 22.24 | 198000 | 660 | 100% | 100% | 100% | 1 | 3721.0526 | 977.0213 | 192000 | 196698.0739 | 2536.4512 | 40936.6918 | 22.24 | 100%
[5 empty] | 22.25 | 198000 | 660 | 100% | 100% | 100% | 1 | 3721.0526 | 977.0213 | 192000 | 196698.0739 | 2538.4825 | 40969.4748 | 22.25 | 100%
[5 empty] | 22.26 | 198000 | 660 | 100% | 100% | 100% | 1 | 3721.0526 | 977.0213 | 192000 | 196698.0739 | 2540.5137 | 41002.2579 | 22.26 | 100%
[5 empty] | 22.27 | 198000 | 660 | 100% | 100% | 100% | 1 | 3721.0526 | 977.0213 | 192000 | 196698.0739 | 2542.545 | 41035.0409 | 22.27 | 100%
[5 empty] | 22.28 | 198000 | 660 | 100% | 100% | 100% | 1 | 3721.0526 | 977.0213 | 192000 | 196698.0739 | 2544.5762 | 41067.8239 | 22.28 | 100%
[5 empty] | 22.29 | 198000 | 660 | 100% | 100% | 100% | 1 | 3721.0526 | 977.0213 | 192000 | 196698.0739 | 2546.6075 | 41100.6069 | 22.29 | 100%
[5 empty] | 22.3 | 198000 | 660 | 100% | 100% | 100% | 1 | 3721.0526 | 977.0213 | 192000 | 196698.0739 | 2548.6387 | 41133.3899 | 22.3 | 100%
[5 empty] | 22.31 | 198000 | 660 | 100% | 100% | 100% | 1 | 3721.0526 | 977.0213 | 192000 | 196698.0739 | 2550.6699 | 41166.1729 | 22.31 | 100%
[5 empty] | 22.32 | 198000 | 660 | 100% | 100% | 100% | 1 | 3721.0526 | 977.0213 | 192000 | 196698.0739 | 2552.7012 | 41198.9559 | 22.32 | 100%
[5 empty] | 22.33 | 198000 | 660 | 100% | 100% | 100% | 1 | 3721.0526 | 977.0213 | 192000 | 196698.0739 | 2554.7324 | 41231.7389 | 22.33 | 100%
[5 empty] | 22.34 | 198000 | 660 | 100% | 100% | 100% | 1 | 3721.0526 | 977.0213 | 192000 | 196698.0739 | 2556.7637 | 41264.522 | 22.34 | 100%
[5 empty] | 22.35 | 198000 | 660 | 100% | 100% | 100% | 1 | 3721.0526 | 977.0213 | 192000 | 196698.0739 | 2558.7949 | 41297.305 | 22.35 | 100%
[5 empty] | 22.36 | 198000 | 660 | 100% | 100% | 100% | 1 | 3721.0526 | 977.0213 | 192000 | 196698.0739 | 2560.8262 | 41330.088 | 22.36 | 100%
[5 empty] | 22.37 | 198000 | 660 | 100% | 100% | 100% | 1 | 3721.0526 | 977.0213 | 192000 | 196698.0739 | 2562.8574 | 41362.871 | 22.37 | 100%
[5 empty] | 22.38 | 198000 | 660 | 100% | 100% | 100% | 1 | 3721.0526 | 977.0213 | 192000 | 196698.0739 | 2564.8887 | 41395.654 | 22.38 | 100%
[5 empty] | 22.39 | 198000 | 660 | 100% | 100% | 100% | 1 | 3721.0526 | 977.0213 | 192000 | 196698.0739 | 2566.9199 | 41428.437 | 22.39 | 100%
[5 empty] | 22.4 | 198000 | 660 | 100% | 100% | 100% | 1 | 3721.0526 | 977.0213 | 192000 | 196698.0739 | 2568.9512 | 41461.22 | 22.4 | 100%
[5 empty] | 22.41 | 198000 | 660 | 100% | 100% | 100% | 1 | 3721.0526 | 977.0213 | 192000 | 196698.0739 | 2570.9824 | 41494.003 | 22.41 | 100%
[5 empty] | 22.42 | 198000 | 660 | 100% | 100% | 100% | 1 | 3721.0526 | 977.0213 | 192000 | 196698.0739 | 2573.0137 | 41526.7861 | 22.42 | 100%
[5 empty] | 22.43 | 198000 | 660 | 100% | 100% | 100% | 1 | 3721.0526 | 977.0213 | 192000 | 196698.0739 | 2575.0449 | 41559.5691 | 22.43 | 100%
[5 empty] | 22.44 | 198000 | 660 | 100% | 100% | 100% | 1 | 3721.0526 | 977.0213 | 192000 | 196698.0739 | 2577.0762 | 41592.3521 | 22.44 | 100%
[5 empty] | 22.45 | 198000 | 660 | 100% | 100% | 100% | 1 | 3721.0526 | 977.0213 | 192000 | 196698.0739 | 2579.1074 | 41625.1351 | 22.45 | 100%
[5 empty] | 22.46 | 198000 | 660 | 100% | 100% | 100% | 1 | 3721.0526 | 977.0213 | 192000 | 196698.0739 | 2581.1386 | 41657.9181 | 22.46 | 100%
[5 empty] | 22.47 | 198000 | 660 | 100% | 100% | 100% | 1 | 3721.0526 | 977.0213 | 192000 | 196698.0739 | 2583.1699 | 41690.7011 | 22.47 | 100%
[5 empty] | 22.48 | 198000 | 660 | 100% | 100% | 100% | 1 | 3721.0526 | 977.0213 | 192000 | 196698.0739 | 2585.2011 | 41723.4841 | 22.48 | 100%
[5 empty] | 22.49 | 198000 | 660 | 100% | 100% | 100% | 1 | 3721.0526 | 977.0213 | 192000 | 196698.0739 | 2587.2324 | 41756.2671 | 22.49 | 100%
[5 empty] | 22.5 | 198000 | 660 | 100% | 100% | 100% | 1 | 3721.0526 | 977.0213 | 192000 | 196698.0739 | 2589.2636 | 41789.0502 | 22.5 | 100%
[5 empty] | 22.51 | 198000 | 660 | 100% | 100% | 100% | 1 | 3721.0526 | 977.0213 | 192000 | 196698.0739 | 2591.2949 | 41821.8332 | 22.51 | 100%
[5 empty] | 22.52 | 198000 | 660 | 100% | 100% | 100% | 1 | 3721.0526 | 977.0213 | 192000 | 196698.0739 | 2593.3261 | 41854.6162 | 22.52 | 100%
[5 empty] | 22.53 | 198000 | 660 | 100% | 100% | 100% | 1 | 3721.0526 | 977.0213 | 192000 | 196698.0739 | 2595.3574 | 41887.3992 | 22.53 | 100%
[5 empty] | 22.54 | 198000 | 660 | 100% | 100% | 100% | 1 | 3721.0526 | 977.0213 | 192000 | 196698.0739 | 2597.3886 | 41920.1822 | 22.54 | 100%
[5 empty] | 22.55 | 198000 | 660 | 100% | 100% | 100% | 1 | 3721.0526 | 977.0213 | 192000 | 196698.0739 | 2599.4199 | 41952.9652 | 22.55 | 100%
[5 empty] | 22.56 | 198000 | 660 | 100% | 100% | 100% | 1 | 3721.0526 | 977.0213 | 192000 | 196698.0739 | 2601.4511 | 41985.7482 | 22.56 | 100%
[5 empty] | 22.57 | 198000 | 660 | 100% | 100% | 100% | 1 | 3721.0526 | 977.0213 | 192000 | 196698.0739 | 2603.4824 | 42018.5312 | 22.57 | 100%
[5 empty] | 22.58 | 198000 | 660 | 100% | 100% | 100% | 1 | 3721.0526 | 977.0213 | 192000 | 196698.0739 | 2605.5136 | 42051.3143 | 22.58 | 100%
[5 empty] | 22.59 | 198000 | 660 | 100% | 100% | 100% | 1 | 3721.0526 | 977.0213 | 192000 | 196698.0739 | 2607.5448 | 42084.0973 | 22.59 | 100%
[5 empty] | 22.6 | 198000 | 660 | 100% | 100% | 100% | 1 | 3721.0526 | 977.0213 | 192000 | 196698.0739 | 2609.5761 | 42116.8803 | 22.6 | 100%
[5 empty] | 22.61 | 198000 | 660 | 100% | 100% | 100% | 1 | 3721.0526 | 977.0213 | 192000 | 196698.0739 | 2611.6073 | 42149.6633 | 22.61 | 100%
[5 empty] | 22.62 | 198000 | 660 | 100% | 100% | 100% | 1 | 3721.0526 | 977.0213 | 192000 | 196698.0739 | 2613.6386 | 42182.4463 | 22.62 | 100%
[5 empty] | 22.63 | 198000 | 660 | 100% | 100% | 100% | 1 | 3721.0526 | 977.0213 | 192000 | 196698.0739 | 2615.6698 | 42215.2293 | 22.63 | 100%
[5 empty] | 22.64 | 198000 | 660 | 100% | 100% | 100% | 1 | 3721.0526 | 977.0213 | 192000 | 196698.0739 | 2617.7011 | 42248.0123 | 22.64 | 100%
[5 empty] | 22.65 | 198000 | 660 | 100% | 100% | 100% | 1 | 3721.0526 | 977.0213 | 192000 | 196698.0739 | 2619.7323 | 42280.7953 | 22.65 | 100%
[5 empty] | 22.66 | 198000 | 660 | 100% | 100% | 100% | 1 | 3721.0526 | 977.0213 | 192000 | 196698.0739 | 2621.7636 | 42313.5784 | 22.66 | 100%
[5 empty] | 22.67 | 198000 | 660 | 100% | 100% | 100% | 1 | 3721.0526 | 977.0213 | 192000 | 196698.0739 | 2623.7948 | 42346.3614 | 22.67 | 100%
[5 empty] | 22.68 | 198000 | 660 | 100% | 100% | 100% | 1 | 3721.0526 | 977.0213 | 192000 | 196698.0739 | 2625.8261 | 42379.1444 | 22.68 | 100%
[5 empty] | 22.69 | 198000 | 660 | 100% | 100% | 100% | 1 | 3721.0526 | 977.0213 | 192000 | 196698.0739 | 2627.8573 | 42411.9274 | 22.69 | 100%
[5 empty] | 22.7 | 198000 | 660 | 100% | 100% | 100% | 1 | 3721.0526 | 977.0213 | 192000 | 196698.0739 | 2629.8886 | 42444.7104 | 22.7 | 100%
[5 empty] | 22.71 | 198000 | 660 | 100% | 100% | 100% | 1 | 3721.0526 | 977.0213 | 192000 | 196698.0739 | 2631.9198 | 42477.4934 | 22.71 | 100%
[5 empty] | 22.72 | 198000 | 660 | 100% | 100% | 100% | 1 | 3721.0526 | 977.0213 | 192000 | 196698.0739 | 2633.9511 | 42510.2764 | 22.72 | 100%
[5 empty] | 22.73 | 198000 | 660 | 100% | 100% | 100% | 1 | 3721.0526 | 977.0213 | 192000 | 196698.0739 | 2635.9823 | 42543.0594 | 22.73 | 100%
[5 empty] | 22.74 | 198000 | 660 | 100% | 100% | 100% | 1 | 3721.0526 | 977.0213 | 192000 | 196698.0739 | 2638.0135 | 42575.8425 | 22.74 | 100%
[5 empty] | 22.75 | 198000 | 660 | 100% | 100% | 100% | 1 | 3721.0526 | 977.0213 | 192000 | 196698.0739 | 2640.0448 | 42608.6255 | 22.75 | 100%
[5 empty] | 22.76 | 198000 | 660 | 100% | 100% | 100% | 1 | 3721.0526 | 977.0213 | 192000 | 196698.0739 | 2642.076 | 42641.4085 | 22.76 | 100%
[5 empty] | 22.77 | 198000 | 660 | 100% | 100% | 100% | 1 | 3721.0526 | 977.0213 | 192000 | 196698.0739 | 2644.1073 | 42674.1915 | 22.77 | 100%
[5 empty] | 22.78 | 198000 | 660 | 100% | 100% | 100% | 1 | 3721.0526 | 977.0213 | 192000 | 196698.0739 | 2646.1385 | 42706.9745 | 22.78 | 100%
[5 empty] | 22.79 | 198000 | 660 | 100% | 100% | 100% | 1 | 3721.0526 | 977.0213 | 192000 | 196698.0739 | 2648.1698 | 42739.7575 | 22.79 | 100%
[5 empty] | 22.8 | 198000 | 660 | 100% | 100% | 100% | 1 | 3721.0526 | 977.0213 | 192000 | 196698.0739 | 2650.201 | 42772.5405 | 22.8 | 100%
[5 empty] | 22.81 | 198000 | 660 | 100% | 100% | 100% | 1 | 3721.0526 | 977.0213 | 192000 | 196698.0739 | 2652.2323 | 42805.3235 | 22.81 | 100%
[5 empty] | 22.82 | 198000 | 660 | 100% | 100% | 100% | 1 | 3721.0526 | 977.0213 | 192000 | 196698.0739 | 2654.2635 | 42838.1065 | 22.82 | 100%
[5 empty] | 22.83 | 198000 | 660 | 100% | 100% | 100% | 1 | 3721.0526 | 977.0213 | 192000 | 196698.0739 | 2656.2948 | 42870.8896 | 22.83 | 100%
[5 empty] | 22.84 | 198000 | 660 | 100% | 100% | 100% | 1 | 3721.0526 | 977.0213 | 192000 | 196698.0739 | 2658.326 | 42903.6726 | 22.84 | 100%
[5 empty] | 22.85 | 198000 | 660 | 100% | 100% | 100% | 1 | 3721.0526 | 977.0213 | 192000 | 196698.0739 | 2660.3573 | 42936.4556 | 22.85 | 100%
[5 empty] | 22.86 | 198000 | 660 | 100% | 100% | 100% | 1 | 3721.0526 | 977.0213 | 192000 | 196698.0739 | 2662.3885 | 42969.2386 | 22.86 | 100%
[5 empty] | 22.87 | 198000 | 660 | 100% | 100% | 100% | 1 | 3721.0526 | 977.0213 | 192000 | 196698.0739 | 2664.4198 | 43002.0216 | 22.87 | 100%
[5 empty] | 22.88 | 198000 | 660 | 100% | 100% | 100% | 1 | 3721.0526 | 977.0213 | 192000 | 196698.0739 | 2666.451 | 43034.8046 | 22.88 | 100%
[5 empty] | 22.89 | 198000 | 660 | 100% | 100% | 100% | 1 | 3721.0526 | 977.0213 | 192000 | 196698.0739 | 2668.4822 | 43067.5876 | 22.89 | 100%
[5 empty] | 22.9 | 198000 | 660 | 100% | 100% | 100% | 1 | 3721.0526 | 977.0213 | 192000 | 196698.0739 | 2670.5135 | 43100.3706 | 22.9 | 100%
[5 empty] | 22.91 | 198000 | 660 | 100% | 100% | 100% | 1 | 3721.0526 | 977.0213 | 192000 | 196698.0739 | 2672.5447 | 43133.1537 | 22.91 | 100%
[5 empty] | 22.92 | 198000 | 660 | 100% | 100% | 100% | 1 | 3721.0526 | 977.0213 | 192000 | 196698.0739 | 2674.576 | 43165.9367 | 22.92 | 100%
[5 empty] | 22.93 | 198000 | 660 | 100% | 100% | 100% | 1 | 3721.0526 | 977.0213 | 192000 | 196698.0739 | 2676.6072 | 43198.7197 | 22.93 | 100%
[5 empty] | 22.94 | 198000 | 660 | 100% | 100% | 100% | 1 | 3721.0526 | 977.0213 | 192000 | 196698.0739 | 2678.6385 | 43231.5027 | 22.94 | 100%
[5 empty] | 22.95 | 198000 | 660 | 100% | 100% | 100% | 1 | 3721.0526 | 977.0213 | 192000 | 196698.0739 | 2680.6697 | 43264.2857 | 22.95 | 100%
[5 empty] | 22.96 | 198000 | 660 | 100% | 100% | 100% | 1 | 3721.0526 | 977.0213 | 192000 | 196698.0739 | 2682.701 | 43297.0687 | 22.96 | 100%
[5 empty] | 22.97 | 198000 | 660 | 100% | 100% | 100% | 1 | 3721.0526 | 977.0213 | 192000 | 196698.0739 | 2684.7322 | 43329.8517 | 22.97 | 100%
[5 empty] | 22.98 | 198000 | 660 | 100% | 100% | 100% | 1 | 3721.0526 | 977.0213 | 192000 | 196698.0739 | 2686.7635 | 43362.6347 | 22.98 | 100%
[5 empty] | 22.99 | 198000 | 660 | 100% | 100% | 100% | 1 | 3721.0526 | 977.0213 | 192000 | 196698.0739 | 2688.7947 | 43395.4178 | 22.99 | 100%
[5 empty] | 23 | 198000 | 660 | 100% | 100% | 100% | 1 | 3721.0526 | 977.0213 | 192000 | 196698.0739 | 2690.826 | 43428.2008 | 23 | 100%
[5 empty] | 23.01 | 198000 | 660 | 100% | 100% | 100% | 1 | 3721.0526 | 977.0213 | 192000 | 196698.0739 | 2692.8572 | 43460.9838 | 23.01 | 100%
[5 empty] | 23.02 | 198000 | 660 | 100% | 100% | 100% | 1 | 3721.0526 | 977.0213 | 192000 | 196698.0739 | 2694.8884 | 43493.7668 | 23.02 | 100%
[5 empty] | 23.03 | 198000 | 660 | 100% | 100% | 100% | 1 | 3721.0526 | 977.0213 | 192000 | 196698.0739 | 2696.9197 | 43526.5498 | 23.03 | 100%
[5 empty] | 23.04 | 198000 | 660 | 100% | 100% | 100% | 1 | 3721.0526 | 977.0213 | 192000 | 196698.0739 | 2698.9509 | 43559.3328 | 23.04 | 100%
[5 empty] | 23.05 | 198000 | 660 | 100% | 100% | 100% | 1 | 3721.0526 | 977.0213 | 192000 | 196698.0739 | 2700.9822 | 43592.1158 | 23.05 | 100%
[5 empty] | 23.06 | 198000 | 660 | 100% | 100% | 100% | 1 | 3721.0526 | 977.0213 | 192000 | 196698.0739 | 2703.0134 | 43624.8988 | 23.06 | 100%
[5 empty] | 23.07 | 198000 | 660 | 100% | 100% | 100% | 1 | 3721.0526 | 977.0213 | 192000 | 196698.0739 | 2705.0447 | 43657.6819 | 23.07 | 100%
[5 empty] | 23.08 | 198000 | 660 | 100% | 100% | 100% | 1 | 3721.0526 | 977.0213 | 192000 | 196698.0739 | 2707.0759 | 43690.4649 | 23.08 | 100%
[5 empty] | 23.09 | 198000 | 660 | 100% | 100% | 100% | 1 | 3721.0526 | 977.0213 | 192000 | 196698.0739 | 2709.1072 | 43723.2479 | 23.09 | 100%
[5 empty] | 23.1 | 198000 | 660 | 100% | 100% | 100% | 1 | 3721.0526 | 977.0213 | 192000 | 196698.0739 | 2711.1384 | 43756.0309 | 23.1 | 100%
[5 empty] | 23.11 | 198000 | 660 | 100% | 100% | 100% | 1 | 3721.0526 | 977.0213 | 192000 | 196698.0739 | 2713.1697 | 43788.8139 | 23.11 | 100%
[5 empty] | 23.12 | 198000 | 660 | 100% | 100% | 100% | 1 | 3721.0526 | 977.0213 | 192000 | 196698.0739 | 2715.2009 | 43821.5969 | 23.12 | 100%
[5 empty] | 23.13 | 198000 | 660 | 100% | 100% | 100% | 1 | 3721.0526 | 977.0213 | 192000 | 196698.0739 | 2717.2322 | 43854.3799 | 23.13 | 100%
[5 empty] | 23.14 | 198000 | 660 | 100% | 100% | 100% | 1 | 3721.0526 | 977.0213 | 192000 | 196698.0739 | 2719.2634 | 43887.1629 | 23.14 | 100%
[5 empty] | 23.15 | 198000 | 660 | 100% | 100% | 100% | 1 | 3721.0526 | 977.0213 | 192000 | 196698.0739 | 2721.2947 | 43919.946 | 23.15 | 100%
[5 empty] | 23.16 | 198000 | 660 | 100% | 100% | 100% | 1 | 3721.0526 | 977.0213 | 192000 | 196698.0739 | 2723.3259 | 43952.729 | 23.16 | 100%
[5 empty] | 23.17 | 198000 | 660 | 100% | 100% | 100% | 1 | 3721.0526 | 977.0213 | 192000 | 196698.0739 | 2725.3571 | 43985.512 | 23.17 | 100%
[5 empty] | 23.18 | 198000 | 660 | 100% | 100% | 100% | 1 | 3721.0526 | 977.0213 | 192000 | 196698.0739 | 2727.3884 | 44018.295 | 23.18 | 100%
[5 empty] | 23.19 | 198000 | 660 | 100% | 100% | 100% | 1 | 3721.0526 | 977.0213 | 192000 | 196698.0739 | 2729.4196 | 44051.078 | 23.19 | 100%
[5 empty] | 23.2 | 198000 | 660 | 100% | 100% | 100% | 1 | 3721.0526 | 977.0213 | 192000 | 196698.0739 | 2731.4509 | 44083.861 | 23.2 | 100%
[5 empty] | 23.21 | 198000 | 660 | 100% | 100% | 100% | 1 | 3721.0526 | 977.0213 | 192000 | 196698.0739 | 2733.4821 | 44116.644 | 23.21 | 100%
[5 empty] | 23.22 | 198000 | 660 | 100% | 100% | 100% | 1 | 3721.0526 | 977.0213 | 192000 | 196698.0739 | 2735.5134 | 44149.427 | 23.22 | 100%
[5 empty] | 23.23 | 198000 | 660 | 100% | 100% | 100% | 1 | 3721.0526 | 977.0213 | 192000 | 196698.0739 | 2737.5446 | 44182.2101 | 23.23 | 100%
[5 empty] | 23.24 | 198000 | 660 | 100% | 100% | 100% | 1 | 3721.0526 | 977.0213 | 192000 | 196698.0739 | 2739.5759 | 44214.9931 | 23.24 | 100%
[5 empty] | 23.25 | 198000 | 660 | 100% | 100% | 100% | 1 | 3721.0526 | 977.0213 | 192000 | 196698.0739 | 2741.6071 | 44247.7761 | 23.25 | 100%
[5 empty] | 23.26 | 198000 | 660 | 100% | 100% | 100% | 1 | 3721.0526 | 977.0213 | 192000 | 196698.0739 | 2743.6384 | 44280.5591 | 23.26 | 100%
[5 empty] | 23.27 | 198000 | 660 | 100% | 100% | 100% | 1 | 3721.0526 | 977.0213 | 192000 | 196698.0739 | 2745.6696 | 44313.3421 | 23.27 | 100%
[5 empty] | 23.28 | 198000 | 660 | 100% | 100% | 100% | 1 | 3721.0526 | 977.0213 | 192000 | 196698.0739 | 2747.7009 | 44346.1251 | 23.28 | 100%
[5 empty] | 23.29 | 198000 | 660 | 100% | 100% | 100% | 1 | 3721.0526 | 977.0213 | 192000 | 196698.0739 | 2749.7321 | 44378.9081 | 23.29 | 100%
[5 empty] | 23.3 | 198000 | 660 | 100% | 100% | 100% | 1 | 3721.0526 | 977.0213 | 192000 | 196698.0739 | 2751.7633 | 44411.6911 | 23.3 | 100%
[5 empty] | 23.31 | 198000 | 660 | 100% | 100% | 100% | 1 | 3721.0526 | 977.0213 | 192000 | 196698.0739 | 2753.7946 | 44444.4742 | 23.31 | 100%
[5 empty] | 23.32 | 198000 | 660 | 100% | 100% | 100% | 1 | 3721.0526 | 977.0213 | 192000 | 196698.0739 | 2755.8258 | 44477.2572 | 23.32 | 100%
[5 empty] | 23.33 | 198000 | 660 | 100% | 100% | 100% | 1 | 3721.0526 | 977.0213 | 192000 | 196698.0739 | 2757.8571 | 44510.0402 | 23.33 | 100%
[5 empty] | 23.34 | 198000 | 660 | 100% | 100% | 100% | 1 | 3721.0526 | 977.0213 | 192000 | 196698.0739 | 2759.8883 | 44542.8232 | 23.34 | 100%
[5 empty] | 23.35 | 198000 | 660 | 100% | 100% | 100% | 1 | 3721.0526 | 977.0213 | 192000 | 196698.0739 | 2761.9196 | 44575.6062 | 23.35 | 100%
[5 empty] | 23.36 | 198000 | 660 | 100% | 100% | 100% | 1 | 3721.0526 | 977.0213 | 192000 | 196698.0739 | 2763.9508 | 44608.3892 | 23.36 | 100%
[5 empty] | 23.37 | 198000 | 660 | 100% | 100% | 100% | 1 | 3721.0526 | 977.0213 | 192000 | 196698.0739 | 2765.9821 | 44641.1722 | 23.37 | 100%
[5 empty] | 23.38 | 198000 | 660 | 100% | 100% | 100% | 1 | 3721.0526 | 977.0213 | 192000 | 196698.0739 | 2768.0133 | 44673.9552 | 23.38 | 100%
[5 empty] | 23.39 | 198000 | 660 | 100% | 100% | 100% | 1 | 3721.0526 | 977.0213 | 192000 | 196698.0739 | 2770.0446 | 44706.7383 | 23.39 | 100%
[5 empty] | 23.4 | 198000 | 660 | 100% | 100% | 100% | 1 | 3721.0526 | 977.0213 | 192000 | 196698.0739 | 2772.0758 | 44739.5213 | 23.4 | 100%
[5 empty] | 23.41 | 198000 | 660 | 100% | 100% | 100% | 1 | 3721.0526 | 977.0213 | 192000 | 196698.0739 | 2774.1071 | 44772.3043 | 23.41 | 100%
[5 empty] | 23.42 | 198000 | 660 | 100% | 100% | 100% | 1 | 3721.0526 | 977.0213 | 192000 | 196698.0739 | 2776.1383 | 44805.0873 | 23.42 | 100%
[5 empty] | 23.43 | 198000 | 660 | 100% | 100% | 100% | 1 | 3721.0526 | 977.0213 | 192000 | 196698.0739 | 2778.1696 | 44837.8703 | 23.43 | 100%
[5 empty] | 23.44 | 198000 | 660 | 100% | 100% | 100% | 1 | 3721.0526 | 977.0213 | 192000 | 196698.0739 | 2780.2008 | 44870.6533 | 23.44 | 100%
[5 empty] | 23.45 | 198000 | 660 | 100% | 100% | 100% | 1 | 3721.0526 | 977.0213 | 192000 | 196698.0739 | 2782.232 | 44903.4363 | 23.45 | 100%
[5 empty] | 23.46 | 198000 | 660 | 100% | 100% | 100% | 1 | 3721.0526 | 977.0213 | 192000 | 196698.0739 | 2784.2633 | 44936.2193 | 23.46 | 100%
[5 empty] | 23.47 | 198000 | 660 | 100% | 100% | 100% | 1 | 3721.0526 | 977.0213 | 192000 | 196698.0739 | 2786.2945 | 44969.0023 | 23.47 | 100%
[5 empty] | 23.48 | 198000 | 660 | 100% | 100% | 100% | 1 | 3721.0526 | 977.0213 | 192000 | 196698.0739 | 2788.3258 | 45001.7854 | 23.48 | 100%
[5 empty] | 23.49 | 198000 | 660 | 100% | 100% | 100% | 1 | 3721.0526 | 977.0213 | 192000 | 196698.0739 | 2790.357 | 45034.5684 | 23.49 | 100%
[5 empty] | 23.5 | 198000 | 660 | 100% | 100% | 100% | 1 | 3721.0526 | 977.0213 | 192000 | 196698.0739 | 2792.3883 | 45067.3514 | 23.5 | 100%
[5 empty] | 23.51 | 198000 | 660 | 100% | 100% | 100% | 1 | 3721.0526 | 977.0213 | 192000 | 196698.0739 | 2794.4195 | 45100.1344 | 23.51 | 100%
[5 empty] | 23.52 | 198000 | 660 | 100% | 100% | 100% | 1 | 3721.0526 | 977.0213 | 192000 | 196698.0739 | 2796.4508 | 45132.9174 | 23.52 | 100%
[5 empty] | 23.53 | 198000 | 660 | 100% | 100% | 100% | 1 | 3721.0526 | 977.0213 | 192000 | 196698.0739 | 2798.482 | 45165.7004 | 23.53 | 100%
[5 empty] | 23.54 | 198000 | 660 | 100% | 100% | 100% | 1 | 3721.0526 | 977.0213 | 192000 | 196698.0739 | 2800.5133 | 45198.4834 | 23.54 | 100%
[5 empty] | 23.55 | 198000 | 660 | 100% | 100% | 100% | 1 | 3721.0526 | 977.0213 | 192000 | 196698.0739 | 2802.5445 | 45231.2664 | 23.55 | 100%
[5 empty] | 23.56 | 198000 | 660 | 100% | 100% | 100% | 1 | 3721.0526 | 977.0213 | 192000 | 196698.0739 | 2804.5758 | 45264.0495 | 23.56 | 100%
[5 empty] | 23.57 | 198000 | 660 | 100% | 100% | 100% | 1 | 3721.0526 | 977.0213 | 192000 | 196698.0739 | 2806.607 | 45296.8325 | 23.57 | 100%
[5 empty] | 23.58 | 198000 | 660 | 100% | 100% | 100% | 1 | 3721.0526 | 977.0213 | 192000 | 196698.0739 | 2808.6383 | 45329.6155 | 23.58 | 100%
[5 empty] | 23.59 | 198000 | 660 | 100% | 100% | 100% | 1 | 3721.0526 | 977.0213 | 192000 | 196698.0739 | 2810.6695 | 45362.3985 | 23.59 | 100%
[5 empty] | 23.6 | 198000 | 660 | 100% | 100% | 100% | 1 | 3721.0526 | 977.0213 | 192000 | 196698.0739 | 2812.7007 | 45395.1815 | 23.6 | 100%
[5 empty] | 23.61 | 198000 | 660 | 100% | 100% | 100% | 1 | 3721.0526 | 977.0213 | 192000 | 196698.0739 | 2814.732 | 45427.9645 | 23.61 | 100%
[5 empty] | 23.62 | 198000 | 660 | 100% | 100% | 100% | 1 | 3721.0526 | 977.0213 | 192000 | 196698.0739 | 2816.7632 | 45460.7475 | 23.62 | 100%
[5 empty] | 23.63 | 198000 | 660 | 100% | 100% | 100% | 1 | 3721.0526 | 977.0213 | 192000 | 196698.0739 | 2818.7945 | 45493.5305 | 23.63 | 100%
[5 empty] | 23.64 | 198000 | 660 | 100% | 100% | 100% | 1 | 3721.0526 | 977.0213 | 192000 | 196698.0739 | 2820.8257 | 45526.3136 | 23.64 | 100%
[5 empty] | 23.65 | 198000 | 660 | 100% | 100% | 100% | 1 | 3721.0526 | 977.0213 | 192000 | 196698.0739 | 2822.857 | 45559.0966 | 23.65 | 100%
[5 empty] | 23.66 | 198000 | 660 | 100% | 100% | 100% | 1 | 3721.0526 | 977.0213 | 192000 | 196698.0739 | 2824.8882 | 45591.8796 | 23.66 | 100%
[5 empty] | 23.67 | 198000 | 660 | 100% | 100% | 100% | 1 | 3721.0526 | 977.0213 | 192000 | 196698.0739 | 2826.9195 | 45624.6626 | 23.67 | 100%
[5 empty] | 23.68 | 198000 | 660 | 100% | 100% | 100% | 1 | 3721.0526 | 977.0213 | 192000 | 196698.0739 | 2828.9507 | 45657.4456 | 23.68 | 100%
[5 empty] | 23.69 | 198000 | 660 | 100% | 100% | 100% | 1 | 3721.0526 | 977.0213 | 192000 | 196698.0739 | 2830.982 | 45690.2286 | 23.69 | 100%
[5 empty] | 23.7 | 198000 | 660 | 100% | 100% | 100% | 1 | 3721.0526 | 977.0213 | 192000 | 196698.0739 | 2833.0132 | 45723.0116 | 23.7 | 100%
[5 empty] | 23.71 | 198000 | 660 | 100% | 100% | 100% | 1 | 3721.0526 | 977.0213 | 192000 | 196698.0739 | 2835.0445 | 45755.7946 | 23.71 | 100%
[5 empty] | 23.72 | 198000 | 660 | 100% | 100% | 100% | 1 | 3721.0526 | 977.0213 | 192000 | 196698.0739 | 2837.0757 | 45788.5777 | 23.72 | 100%
[5 empty] | 23.73 | 198000 | 660 | 100% | 100% | 100% | 1 | 3721.0526 | 977.0213 | 192000 | 196698.0739 | 2839.1069 | 45821.3607 | 23.73 | 100%
[5 empty] | 23.74 | 198000 | 660 | 100% | 100% | 100% | 1 | 3721.0526 | 977.0213 | 192000 | 196698.0739 | 2841.1382 | 45854.1437 | 23.74 | 100%
[5 empty] | 23.75 | 198000 | 660 | 100% | 100% | 100% | 1 | 3721.0526 | 977.0213 | 192000 | 196698.0739 | 2843.1694 | 45886.9267 | 23.75 | 100%
[5 empty] | 23.76 | 198000 | 660 | 100% | 100% | 100% | 1 | 3721.0526 | 977.0213 | 192000 | 196698.0739 | 2845.2007 | 45919.7097 | 23.76 | 100%
[5 empty] | 23.77 | 198000 | 660 | 100% | 100% | 100% | 1 | 3721.0526 | 977.0213 | 192000 | 196698.0739 | 2847.2319 | 45952.4927 | 23.77 | 100%
[5 empty] | 23.78 | 198000 | 660 | 100% | 100% | 100% | 1 | 3721.0526 | 977.0213 | 192000 | 196698.0739 | 2849.2632 | 45985.2757 | 23.78 | 100%
[5 empty] | 23.79 | 198000 | 660 | 100% | 100% | 100% | 1 | 3721.0526 | 977.0213 | 192000 | 196698.0739 | 2851.2944 | 46018.0587 | 23.79 | 100%
[5 empty] | 23.8 | 198000 | 660 | 100% | 100% | 100% | 1 | 3721.0526 | 977.0213 | 192000 | 196698.0739 | 2853.3257 | 46050.8418 | 23.8 | 100%
[5 empty] | 23.81 | 198000 | 660 | 100% | 100% | 100% | 1 | 3721.0526 | 977.0213 | 192000 | 196698.0739 | 2855.3569 | 46083.6248 | 23.81 | 100%
[5 empty] | 23.82 | 198000 | 660 | 100% | 100% | 100% | 1 | 3721.0526 | 977.0213 | 192000 | 196698.0739 | 2857.3882 | 46116.4078 | 23.82 | 100%
[5 empty] | 23.83 | 198000 | 660 | 100% | 100% | 100% | 1 | 3721.0526 | 977.0213 | 192000 | 196698.0739 | 2859.4194 | 46149.1908 | 23.83 | 100%
[5 empty] | 23.84 | 198000 | 660 | 100% | 100% | 100% | 1 | 3721.0526 | 977.0213 | 192000 | 196698.0739 | 2861.4507 | 46181.9738 | 23.84 | 100%
[5 empty] | 23.85 | 198000 | 660 | 100% | 100% | 100% | 1 | 3721.0526 | 977.0213 | 192000 | 196698.0739 | 2863.4819 | 46214.7568 | 23.85 | 100%
[5 empty] | 23.86 | 198000 | 660 | 100% | 100% | 100% | 1 | 3721.0526 | 977.0213 | 192000 | 196698.0739 | 2865.5132 | 46247.5398 | 23.86 | 100%
[5 empty] | 23.87 | 198000 | 660 | 100% | 100% | 100% | 1 | 3721.0526 | 977.0213 | 192000 | 196698.0739 | 2867.5444 | 46280.3228 | 23.87 | 100%
[5 empty] | 23.88 | 198000 | 660 | 100% | 100% | 100% | 1 | 3721.0526 | 977.0213 | 192000 | 196698.0739 | 2869.5756 | 46313.1059 | 23.88 | 100%
[5 empty] | 23.89 | 198000 | 660 | 100% | 100% | 100% | 1 | 3721.0526 | 977.0213 | 192000 | 196698.0739 | 2871.6069 | 46345.8889 | 23.89 | 100%
[5 empty] | 23.9 | 198000 | 660 | 100% | 100% | 100% | 1 | 3721.0526 | 977.0213 | 192000 | 196698.0739 | 2873.6381 | 46378.6719 | 23.9 | 100%
[5 empty] | 23.91 | 198000 | 660 | 100% | 100% | 100% | 1 | 3721.0526 | 977.0213 | 192000 | 196698.0739 | 2875.6694 | 46411.4549 | 23.91 | 100%
[5 empty] | 23.92 | 198000 | 660 | 100% | 100% | 100% | 1 | 3721.0526 | 977.0213 | 192000 | 196698.0739 | 2877.7006 | 46444.2379 | 23.92 | 100%
[5 empty] | 23.93 | 198000 | 660 | 100% | 100% | 100% | 1 | 3721.0526 | 977.0213 | 192000 | 196698.0739 | 2879.7319 | 46477.0209 | 23.93 | 100%
[5 empty] | 23.94 | 198000 | 660 | 100% | 100% | 100% | 1 | 3721.0526 | 977.0213 | 192000 | 196698.0739 | 2881.7631 | 46509.8039 | 23.94 | 100%
[5 empty] | 23.95 | 198000 | 660 | 100% | 100% | 100% | 1 | 3721.0526 | 977.0213 | 192000 | 196698.0739 | 2883.7944 | 46542.5869 | 23.95 | 100%
[5 empty] | 23.96 | 198000 | 660 | 100% | 100% | 100% | 1 | 3721.0526 | 977.0213 | 192000 | 196698.0739 | 2885.8256 | 46575.37 | 23.96 | 100%
[5 empty] | 23.97 | 198000 | 660 | 100% | 100% | 100% | 1 | 3721.0526 | 977.0213 | 192000 | 196698.0739 | 2887.8569 | 46608.153 | 23.97 | 100%
[5 empty] | 23.98 | 198000 | 660 | 100% | 100% | 100% | 1 | 3721.0526 | 977.0213 | 192000 | 196698.0739 | 2889.8881 | 46640.936 | 23.98 | 100%
[5 empty] | 23.99 | 198000 | 660 | 100% | 100% | 100% | 1 | 3721.0526 | 977.0213 | 192000 | 196698.0739 | 2891.9194 | 46673.719 | 23.99 | 100%
[5 empty] | 24 | 198000 | 660 | 100% | 100% | 100% | 1 | 3721.0526 | 977.0213 | 192000 | 196698.0739 | 2893.9506 | 46706.502 | 24 | 100%
[5 empty] | 24.01 | 198000 | 660 | 100% | 100% | 100% | 1 | 3721.0526 | 977.0213 | 192000 | 196698.0739 | 2895.9819 | 46739.285 | 24.01 | 100%
[5 empty] | 24.02 | 198000 | 660 | 100% | 100% | 100% | 1 | 3721.0526 | 977.0213 | 192000 | 196698.0739 | 2898.0131 | 46772.068 | 24.02 | 100%
[5 empty] | 24.03 | 198000 | 660 | 100% | 100% | 100% | 1 | 3721.0526 | 977.0213 | 192000 | 196698.0739 | 2900.0443 | 46804.851 | 24.03 | 100%
[5 empty] | 24.04 | 198000 | 660 | 100% | 100% | 100% | 1 | 3721.0526 | 977.0213 | 192000 | 196698.0739 | 2902.0756 | 46837.6341 | 24.04 | 100%
[5 empty] | 24.05 | 198000 | 660 | 100% | 100% | 100% | 1 | 3721.0526 | 977.0213 | 192000 | 196698.0739 | 2904.1068 | 46870.4171 | 24.05 | 100%
[5 empty] | 24.06 | 198000 | 660 | 100% | 100% | 100% | 1 | 3721.0526 | 977.0213 | 192000 | 196698.0739 | 2906.1381 | 46903.2001 | 24.06 | 100%
[5 empty] | 24.07 | 198000 | 660 | 100% | 100% | 100% | 1 | 3721.0526 | 977.0213 | 192000 | 196698.0739 | 2908.1693 | 46935.9831 | 24.07 | 100%
[5 empty] | 24.08 | 198000 | 660 | 100% | 100% | 100% | 1 | 3721.0526 | 977.0213 | 192000 | 196698.0739 | 2910.2006 | 46968.7661 | 24.08 | 100%
[5 empty] | 24.09 | 198000 | 660 | 100% | 100% | 100% | 1 | 3721.0526 | 977.0213 | 192000 | 196698.0739 | 2912.2318 | 47001.5491 | 24.09 | 100%
[5 empty] | 24.1 | 198000 | 660 | 100% | 100% | 100% | 1 | 3721.0526 | 977.0213 | 192000 | 196698.0739 | 2914.2631 | 47034.3321 | 24.1 | 100%
[5 empty] | 24.11 | 198000 | 660 | 100% | 100% | 100% | 1 | 3721.0526 | 977.0213 | 192000 | 196698.0739 | 2916.2943 | 47067.1151 | 24.11 | 100%
[5 empty] | 24.12 | 198000 | 660 | 100% | 100% | 100% | 1 | 3721.0526 | 977.0213 | 192000 | 196698.0739 | 2918.3256 | 47099.8982 | 24.12 | 100%
[5 empty] | 24.13 | 198000 | 660 | 100% | 100% | 100% | 1 | 3721.0526 | 977.0213 | 192000 | 196698.0739 | 2920.3568 | 47132.6812 | 24.13 | 100%
[5 empty] | 24.14 | 198000 | 660 | 100% | 100% | 100% | 1 | 3721.0526 | 977.0213 | 192000 | 196698.0739 | 2922.3881 | 47165.4642 | 24.14 | 100%
[5 empty] | 24.15 | 198000 | 660 | 100% | 100% | 100% | 1 | 3721.0526 | 977.0213 | 192000 | 196698.0739 | 2924.4193 | 47198.2472 | 24.15 | 100%
[5 empty] | 24.16 | 198000 | 660 | 100% | 100% | 100% | 1 | 3721.0526 | 977.0213 | 192000 | 196698.0739 | 2926.4505 | 47231.0302 | 24.16 | 100%
[5 empty] | 24.17 | 198000 | 660 | 100% | 100% | 100% | 1 | 3721.0526 | 977.0213 | 192000 | 196698.0739 | 2928.4818 | 47263.8132 | 24.17 | 100%
[5 empty] | 24.18 | 198000 | 660 | 100% | 100% | 100% | 1 | 3721.0526 | 977.0213 | 192000 | 196698.0739 | 2930.513 | 47296.5962 | 24.18 | 100%
[5 empty] | 24.19 | 198000 | 660 | 100% | 100% | 100% | 1 | 3721.0526 | 977.0213 | 192000 | 196698.0739 | 2932.5443 | 47329.3792 | 24.19 | 100%
[5 empty] | 24.2 | 198000 | 660 | 100% | 100% | 100% | 1 | 3721.0526 | 977.0213 | 192000 | 196698.0739 | 2934.5755 | 47362.1622 | 24.2 | 100%
[5 empty] | 24.21 | 198000 | 660 | 100% | 100% | 100% | 1 | 3721.0526 | 977.0213 | 192000 | 196698.0739 | 2936.6068 | 47394.9453 | 24.21 | 100%
[5 empty] | 24.22 | 198000 | 660 | 100% | 100% | 100% | 1 | 3721.0526 | 977.0213 | 192000 | 196698.0739 | 2938.638 | 47427.7283 | 24.22 | 100%
[5 empty] | 24.23 | 198000 | 660 | 100% | 100% | 100% | 1 | 3721.0526 | 977.0213 | 192000 | 196698.0739 | 2940.6693 | 47460.5113 | 24.23 | 100%
[5 empty] | 24.24 | 198000 | 660 | 100% | 100% | 100% | 1 | 3721.0526 | 977.0213 | 192000 | 196698.0739 | 2942.7005 | 47493.2943 | 24.24 | 100%
[5 empty] | 24.25 | 198000 | 660 | 100% | 100% | 100% | 1 | 3721.0526 | 977.0213 | 192000 | 196698.0739 | 2944.7318 | 47526.0773 | 24.25 | 100%
[5 empty] | 24.26 | 198000 | 660 | 100% | 100% | 100% | 1 | 3721.0526 | 977.0213 | 192000 | 196698.0739 | 2946.763 | 47558.8603 | 24.26 | 100%
[5 empty] | 24.27 | 198000 | 660 | 100% | 100% | 100% | 1 | 3721.0526 | 977.0213 | 192000 | 196698.0739 | 2948.7943 | 47591.6433 | 24.27 | 100%
[5 empty] | 24.28 | 198000 | 660 | 100% | 100% | 100% | 1 | 3721.0526 | 977.0213 | 192000 | 196698.0739 | 2950.8255 | 47624.4263 | 24.28 | 100%
[5 empty] | 24.29 | 198000 | 660 | 100% | 100% | 100% | 1 | 3721.0526 | 977.0213 | 192000 | 196698.0739 | 2952.8568 | 47657.2094 | 24.29 | 100%
[5 empty] | 24.3 | 198000 | 660 | 100% | 100% | 100% | 1 | 3721.0526 | 977.0213 | 192000 | 196698.0739 | 2954.888 | 47689.9924 | 24.3 | 100%
[5 empty] | 24.31 | 198000 | 660 | 100% | 100% | 100% | 1 | 3721.0526 | 977.0213 | 192000 | 196698.0739 | 2956.9192 | 47722.7754 | 24.31 | 100%
[5 empty] | 24.32 | 198000 | 660 | 100% | 100% | 100% | 1 | 3721.0526 | 977.0213 | 192000 | 196698.0739 | 2958.9505 | 47755.5584 | 24.32 | 100%
[5 empty] | 24.33 | 198000 | 660 | 100% | 100% | 100% | 1 | 3721.0526 | 977.0213 | 192000 | 196698.0739 | 2960.9817 | 47788.3414 | 24.33 | 100%
[5 empty] | 24.34 | 198000 | 660 | 100% | 100% | 100% | 1 | 3721.0526 | 977.0213 | 192000 | 196698.0739 | 2963.013 | 47821.1244 | 24.34 | 100%
[5 empty] | 24.35 | 198000 | 660 | 100% | 100% | 100% | 1 | 3721.0526 | 977.0213 | 192000 | 196698.0739 | 2965.0442 | 47853.9074 | 24.35 | 100%
[5 empty] | 24.36 | 198000 | 660 | 100% | 100% | 100% | 1 | 3721.0526 | 977.0213 | 192000 | 196698.0739 | 2967.0755 | 47886.6904 | 24.36 | 100%
[5 empty] | 24.37 | 198000 | 660 | 100% | 100% | 100% | 1 | 3721.0526 | 977.0213 | 192000 | 196698.0739 | 2969.1067 | 47919.4735 | 24.37 | 100%
[5 empty] | 24.38 | 198000 | 660 | 100% | 100% | 100% | 1 | 3721.0526 | 977.0213 | 192000 | 196698.0739 | 2971.138 | 47952.2565 | 24.38 | 100%
[5 empty] | 24.39 | 198000 | 660 | 100% | 100% | 100% | 1 | 3721.0526 | 977.0213 | 192000 | 196698.0739 | 2973.1692 | 47985.0395 | 24.39 | 100%
[5 empty] | 24.4 | 198000 | 660 | 100% | 100% | 100% | 1 | 3721.0526 | 977.0213 | 192000 | 196698.0739 | 2975.2005 | 48017.8225 | 24.4 | 100%
[5 empty] | 24.41 | 198000 | 660 | 100% | 100% | 100% | 1 | 3721.0526 | 977.0213 | 192000 | 196698.0739 | 2977.2317 | 48050.6055 | 24.41 | 100%
[5 empty] | 24.42 | 198000 | 660 | 100% | 100% | 100% | 1 | 3721.0526 | 977.0213 | 192000 | 196698.0739 | 2979.263 | 48083.3885 | 24.42 | 100%
[5 empty] | 24.43 | 198000 | 660 | 100% | 100% | 100% | 1 | 3721.0526 | 977.0213 | 192000 | 196698.0739 | 2981.2942 | 48116.1715 | 24.43 | 100%
[5 empty] | 24.44 | 198000 | 660 | 100% | 100% | 100% | 1 | 3721.0526 | 977.0213 | 192000 | 196698.0739 | 2983.3254 | 48148.9545 | 24.44 | 100%
[5 empty] | 24.45 | 198000 | 660 | 100% | 100% | 100% | 1 | 3721.0526 | 977.0213 | 192000 | 196698.0739 | 2985.3567 | 48181.7376 | 24.45 | 100%
[5 empty] | 24.46 | 198000 | 660 | 100% | 100% | 100% | 1 | 3721.0526 | 977.0213 | 192000 | 196698.0739 | 2987.3879 | 48214.5206 | 24.46 | 100%
[5 empty] | 24.47 | 198000 | 660 | 100% | 100% | 100% | 1 | 3721.0526 | 977.0213 | 192000 | 196698.0739 | 2989.4192 | 48247.3036 | 24.47 | 100%
[5 empty] | 24.48 | 198000 | 660 | 100% | 100% | 100% | 1 | 3721.0526 | 977.0213 | 192000 | 196698.0739 | 2991.4504 | 48280.0866 | 24.48 | 100%
[5 empty] | 24.49 | 198000 | 660 | 100% | 100% | 100% | 1 | 3721.0526 | 977.0213 | 192000 | 196698.0739 | 2993.4817 | 48312.8696 | 24.49 | 100%
[5 empty] | 24.5 | 198000 | 660 | 100% | 100% | 100% | 1 | 3721.0526 | 977.0213 | 192000 | 196698.0739 | 2995.5129 | 48345.6526 | 24.5 | 100%
[5 empty] | 24.51 | 198000 | 660 | 100% | 100% | 100% | 1 | 3721.0526 | 977.0213 | 192000 | 196698.0739 | 2997.5442 | 48378.4356 | 24.51 | 100%
[5 empty] | 24.52 | 198000 | 660 | 100% | 100% | 100% | 1 | 3721.0526 | 977.0213 | 192000 | 196698.0739 | 2999.5754 | 48411.2186 | 24.52 | 100%
[5 empty] | 24.53 | 198000 | 660 | 100% | 100% | 100% | 1 | 3721.0526 | 977.0213 | 192000 | 196698.0739 | 3001.6067 | 48444.0017 | 24.53 | 100%
[5 empty] | 24.54 | 198000 | 660 | 100% | 100% | 100% | 1 | 3721.0526 | 977.0213 | 192000 | 196698.0739 | 3003.6379 | 48476.7847 | 24.54 | 100%
[5 empty] | 24.55 | 198000 | 660 | 100% | 100% | 100% | 1 | 3721.0526 | 977.0213 | 192000 | 196698.0739 | 3005.6692 | 48509.5677 | 24.55 | 100%
[5 empty] | 24.56 | 198000 | 660 | 100% | 100% | 100% | 1 | 3721.0526 | 977.0213 | 192000 | 196698.0739 | 3007.7004 | 48542.3507 | 24.56 | 100%
[5 empty] | 24.57 | 198000 | 660 | 100% | 100% | 100% | 1 | 3721.0526 | 977.0213 | 192000 | 196698.0739 | 3009.7317 | 48575.1337 | 24.57 | 100%
[5 empty] | 24.58 | 198000 | 660 | 100% | 100% | 100% | 1 | 3721.0526 | 977.0213 | 192000 | 196698.0739 | 3011.7629 | 48607.9167 | 24.58 | 100%
[5 empty] | 24.59 | 198000 | 660 | 100% | 100% | 100% | 1 | 3721.0526 | 977.0213 | 192000 | 196698.0739 | 3013.7941 | 48640.6997 | 24.59 | 100%
[5 empty] | 24.6 | 198000 | 660 | 100% | 100% | 100% | 1 | 3721.0526 | 977.0213 | 192000 | 196698.0739 | 3015.8254 | 48673.4827 | 24.6 | 100%
[5 empty] | 24.61 | 198000 | 660 | 100% | 100% | 100% | 1 | 3721.0526 | 977.0213 | 192000 | 196698.0739 | 3017.8566 | 48706.2658 | 24.61 | 100%
[5 empty] | 24.62 | 198000 | 660 | 100% | 100% | 100% | 1 | 3721.0526 | 977.0213 | 192000 | 196698.0739 | 3019.8879 | 48739.0488 | 24.62 | 100%
[5 empty] | 24.63 | 198000 | 660 | 100% | 100% | 100% | 1 | 3721.0526 | 977.0213 | 192000 | 196698.0739 | 3021.9191 | 48771.8318 | 24.63 | 100%
[5 empty] | 24.64 | 198000 | 660 | 100% | 100% | 100% | 1 | 3721.0526 | 977.0213 | 192000 | 196698.0739 | 3023.9504 | 48804.6148 | 24.64 | 100%
[5 empty] | 24.65 | 198000 | 660 | 100% | 100% | 100% | 1 | 3721.0526 | 977.0213 | 192000 | 196698.0739 | 3025.9816 | 48837.3978 | 24.65 | 100%
[5 empty] | 24.66 | 198000 | 660 | 100% | 100% | 100% | 1 | 3721.0526 | 977.0213 | 192000 | 196698.0739 | 3028.0129 | 48870.1808 | 24.66 | 100%
[5 empty] | 24.67 | 198000 | 660 | 100% | 100% | 100% | 1 | 3721.0526 | 977.0213 | 192000 | 196698.0739 | 3030.0441 | 48902.9638 | 24.67 | 100%
[5 empty] | 24.68 | 198000 | 660 | 100% | 100% | 100% | 1 | 3721.0526 | 977.0213 | 192000 | 196698.0739 | 3032.0754 | 48935.7468 | 24.68 | 100%
[5 empty] | 24.69 | 198000 | 660 | 100% | 100% | 100% | 1 | 3721.0526 | 977.0213 | 192000 | 196698.0739 | 3034.1066 | 48968.5299 | 24.69 | 100%
[5 empty] | 24.7 | 198000 | 660 | 100% | 100% | 100% | 1 | 3721.0526 | 977.0213 | 192000 | 196698.0739 | 3036.1379 | 49001.3129 | 24.7 | 100%
[5 empty] | 24.71 | 198000 | 660 | 100% | 100% | 100% | 1 | 3721.0526 | 977.0213 | 192000 | 196698.0739 | 3038.1691 | 49034.0959 | 24.71 | 100%
[5 empty] | 24.72 | 198000 | 660 | 100% | 100% | 100% | 1 | 3721.0526 | 977.0213 | 192000 | 196698.0739 | 3040.2004 | 49066.8789 | 24.72 | 100%
[5 empty] | 24.73 | 198000 | 660 | 100% | 100% | 100% | 1 | 3721.0526 | 977.0213 | 192000 | 196698.0739 | 3042.2316 | 49099.6619 | 24.73 | 100%
[5 empty] | 24.74 | 198000 | 660 | 100% | 100% | 100% | 1 | 3721.0526 | 977.0213 | 192000 | 196698.0739 | 3044.2628 | 49132.4449 | 24.74 | 100%
[5 empty] | 24.75 | 198000 | 660 | 100% | 100% | 100% | 1 | 3721.0526 | 977.0213 | 192000 | 196698.0739 | 3046.2941 | 49165.2279 | 24.75 | 100%
[5 empty] | 24.76 | 198000 | 660 | 100% | 100% | 100% | 1 | 3721.0526 | 977.0213 | 192000 | 196698.0739 | 3048.3253 | 49198.0109 | 24.76 | 100%
[5 empty] | 24.77 | 198000 | 660 | 100% | 100% | 100% | 1 | 3721.0526 | 977.0213 | 192000 | 196698.0739 | 3050.3566 | 49230.794 | 24.77 | 100%
[5 empty] | 24.78 | 198000 | 660 | 100% | 100% | 100% | 1 | 3721.0526 | 977.0213 | 192000 | 196698.0739 | 3052.3878 | 49263.577 | 24.78 | 100%
[5 empty] | 24.79 | 198000 | 660 | 100% | 100% | 100% | 1 | 3721.0526 | 977.0213 | 192000 | 196698.0739 | 3054.4191 | 49296.36 | 24.79 | 100%
[5 empty] | 24.8 | 198000 | 660 | 100% | 100% | 100% | 1 | 3721.0526 | 977.0213 | 192000 | 196698.0739 | 3056.4503 | 49329.143 | 24.8 | 100%
[5 empty] | 24.81 | 198000 | 660 | 100% | 100% | 100% | 1 | 3721.0526 | 977.0213 | 192000 | 196698.0739 | 3058.4816 | 49361.926 | 24.81 | 100%
[5 empty] | 24.82 | 198000 | 660 | 100% | 100% | 100% | 1 | 3721.0526 | 977.0213 | 192000 | 196698.0739 | 3060.5128 | 49394.709 | 24.82 | 100%
[5 empty] | 24.83 | 198000 | 660 | 100% | 100% | 100% | 1 | 3721.0526 | 977.0213 | 192000 | 196698.0739 | 3062.5441 | 49427.492 | 24.83 | 100%
[5 empty] | 24.84 | 198000 | 660 | 100% | 100% | 100% | 1 | 3721.0526 | 977.0213 | 192000 | 196698.0739 | 3064.5753 | 49460.275 | 24.84 | 100%
[5 empty] | 24.85 | 198000 | 660 | 100% | 100% | 100% | 1 | 3721.0526 | 977.0213 | 192000 | 196698.0739 | 3066.6066 | 49493.058 | 24.85 | 100%
[5 empty] | 24.86 | 198000 | 660 | 100% | 100% | 100% | 1 | 3721.0526 | 977.0213 | 192000 | 196698.0739 | 3068.6378 | 49525.8411 | 24.86 | 100%
[5 empty] | 24.87 | 198000 | 660 | 100% | 100% | 100% | 1 | 3721.0526 | 977.0213 | 192000 | 196698.0739 | 3070.669 | 49558.6241 | 24.87 | 100%
[5 empty] | 24.88 | 198000 | 660 | 100% | 100% | 100% | 1 | 3721.0526 | 977.0213 | 192000 | 196698.0739 | 3072.7003 | 49591.4071 | 24.88 | 100%
[5 empty] | 24.89 | 198000 | 660 | 100% | 100% | 100% | 1 | 3721.0526 | 977.0213 | 192000 | 196698.0739 | 3074.7315 | 49624.1901 | 24.89 | 100%
[5 empty] | 24.9 | 198000 | 660 | 100% | 100% | 100% | 1 | 3721.0526 | 977.0213 | 192000 | 196698.0739 | 3076.7628 | 49656.9731 | 24.9 | 100%
[5 empty] | 24.91 | 198000 | 660 | 100% | 100% | 100% | 1 | 3721.0526 | 977.0213 | 192000 | 196698.0739 | 3078.794 | 49689.7561 | 24.91 | 100%
[5 empty] | 24.92 | 198000 | 660 | 100% | 100% | 100% | 1 | 3721.0526 | 977.0213 | 192000 | 196698.0739 | 3080.8253 | 49722.5391 | 24.92 | 100%
[5 empty] | 24.93 | 198000 | 660 | 100% | 100% | 100% | 1 | 3721.0526 | 977.0213 | 192000 | 196698.0739 | 3082.8565 | 49755.3221 | 24.93 | 100%
[5 empty] | 24.94 | 198000 | 660 | 100% | 100% | 100% | 1 | 3721.0526 | 977.0213 | 192000 | 196698.0739 | 3084.8878 | 49788.1052 | 24.94 | 100%
[5 empty] | 24.95 | 198000 | 660 | 100% | 100% | 100% | 1 | 3721.0526 | 977.0213 | 192000 | 196698.0739 | 3086.919 | 49820.8882 | 24.95 | 100%
[5 empty] | 24.96 | 198000 | 660 | 100% | 100% | 100% | 1 | 3721.0526 | 977.0213 | 192000 | 196698.0739 | 3088.9503 | 49853.6712 | 24.96 | 100%
[5 empty] | 24.97 | 198000 | 660 | 100% | 100% | 100% | 1 | 3721.0526 | 977.0213 | 192000 | 196698.0739 | 3090.9815 | 49886.4542 | 24.97 | 100%
[5 empty] | 24.98 | 198000 | 660 | 100% | 100% | 100% | 1 | 3721.0526 | 977.0213 | 192000 | 196698.0739 | 3093.0128 | 49919.2372 | 24.98 | 100%
[5 empty] | 24.99 | 198000 | 660 | 100% | 100% | 100% | 1 | 3721.0526 | 977.0213 | 192000 | 196698.0739 | 3095.044 | 49952.0202 | 24.99 | 100%
[5 empty] | 25 | 198000 | 660 | 100% | 100% | 100% | 1 | 3721.0526 | 977.0213 | 192000 | 196698.0739 | 3097.0753 | 49984.8032 | 25 | 100%
[5 empty] | 25.01 | 198000 | 660 | 100% | 100% | 100% | 1 | 3721.0526 | 977.0213 | 192000 | 196698.0739 | 3099.1065 | 50017.5862 | 25.01 | 100%
[5 empty] | 25.02 | 198000 | 660 | 100% | 100% | 100% | 1 | 3721.0526 | 977.0213 | 192000 | 196698.0739 | 3101.1377 | 50050.3693 | 25.02 | 100%
[5 empty] | 25.03 | 198000 | 660 | 100% | 100% | 100% | 1 | 3721.0526 | 977.0213 | 192000 | 196698.0739 | 3103.169 | 50083.1523 | 25.03 | 100%
[5 empty] | 25.04 | 198000 | 660 | 100% | 100% | 100% | 1 | 3721.0526 | 977.0213 | 192000 | 196698.0739 | 3105.2002 | 50115.9353 | 25.04 | 100%
[5 empty] | 25.05 | 198000 | 660 | 100% | 100% | 100% | 1 | 3721.0526 | 977.0213 | 192000 | 196698.0739 | 3107.2315 | 50148.7183 | 25.05 | 100%
[5 empty] | 25.06 | 198000 | 660 | 100% | 100% | 100% | 1 | 3721.0526 | 977.0213 | 192000 | 196698.0739 | 3109.2627 | 50181.5013 | 25.06 | 100%
[5 empty] | 25.07 | 198000 | 660 | 100% | 100% | 100% | 1 | 3721.0526 | 977.0213 | 192000 | 196698.0739 | 3111.294 | 50214.2843 | 25.07 | 100%
[5 empty] | 25.08 | 198000 | 660 | 100% | 100% | 100% | 1 | 3721.0526 | 977.0213 | 192000 | 196698.0739 | 3113.3252 | 50247.0673 | 25.08 | 100%
[5 empty] | 25.09 | 198000 | 660 | 100% | 100% | 100% | 1 | 3721.0526 | 977.0213 | 192000 | 196698.0739 | 3115.3565 | 50279.8503 | 25.09 | 100%
[5 empty] | 25.1 | 198000 | 660 | 100% | 100% | 100% | 1 | 3721.0526 | 977.0213 | 192000 | 196698.0739 | 3117.3877 | 50312.6334 | 25.1 | 100%
[5 empty] | 25.11 | 198000 | 660 | 100% | 100% | 100% | 1 | 3721.0526 | 977.0213 | 192000 | 196698.0739 | 3119.419 | 50345.4164 | 25.11 | 100%
[5 empty] | 25.12 | 198000 | 660 | 100% | 100% | 100% | 1 | 3721.0526 | 977.0213 | 192000 | 196698.0739 | 3121.4502 | 50378.1994 | 25.12 | 100%
[5 empty] | 25.13 | 198000 | 660 | 100% | 100% | 100% | 1 | 3721.0526 | 977.0213 | 192000 | 196698.0739 | 3123.4815 | 50410.9824 | 25.13 | 100%
[5 empty] | 25.14 | 198000 | 660 | 100% | 100% | 100% | 1 | 3721.0526 | 977.0213 | 192000 | 196698.0739 | 3125.5127 | 50443.7654 | 25.14 | 100%
[5 empty] | 25.15 | 198000 | 660 | 100% | 100% | 100% | 1 | 3721.0526 | 977.0213 | 192000 | 196698.0739 | 3127.544 | 50476.5484 | 25.15 | 100%
[5 empty] | 25.16 | 198000 | 660 | 100% | 100% | 100% | 1 | 3721.0526 | 977.0213 | 192000 | 196698.0739 | 3129.5752 | 50509.3314 | 25.16 | 100%
[5 empty] | 25.17 | 198000 | 660 | 100% | 100% | 100% | 1 | 3721.0526 | 977.0213 | 192000 | 196698.0739 | 3131.6064 | 50542.1144 | 25.17 | 100%
[5 empty] | 25.18 | 198000 | 660 | 100% | 100% | 100% | 1 | 3721.0526 | 977.0213 | 192000 | 196698.0739 | 3133.6377 | 50574.8975 | 25.18 | 100%
[5 empty] | 25.19 | 198000 | 660 | 100% | 100% | 100% | 1 | 3721.0526 | 977.0213 | 192000 | 196698.0739 | 3135.6689 | 50607.6805 | 25.19 | 100%
[5 empty] | 25.2 | 198000 | 660 | 100% | 100% | 100% | 1 | 3721.0526 | 977.0213 | 192000 | 196698.0739 | 3137.7002 | 50640.4635 | 25.2 | 100%
[5 empty] | 25.21 | 198000 | 660 | 100% | 100% | 100% | 1 | 3721.0526 | 977.0213 | 192000 | 196698.0739 | 3139.7314 | 50673.2465 | 25.21 | 100%
[5 empty] | 25.22 | 198000 | 660 | 100% | 100% | 100% | 1 | 3721.0526 | 977.0213 | 192000 | 196698.0739 | 3141.7627 | 50706.0295 | 25.22 | 100%
[5 empty] | 25.23 | 198000 | 660 | 100% | 100% | 100% | 1 | 3721.0526 | 977.0213 | 192000 | 196698.0739 | 3143.7939 | 50738.8125 | 25.23 | 100%
[5 empty] | 25.24 | 198000 | 660 | 100% | 100% | 100% | 1 | 3721.0526 | 977.0213 | 192000 | 196698.0739 | 3145.8252 | 50771.5955 | 25.24 | 100%
[5 empty] | 25.25 | 198000 | 660 | 100% | 100% | 100% | 1 | 3721.0526 | 977.0213 | 192000 | 196698.0739 | 3147.8564 | 50804.3785 | 25.25 | 100%
[5 empty] | 25.26 | 198000 | 660 | 100% | 100% | 100% | 1 | 3721.0526 | 977.0213 | 192000 | 196698.0739 | 3149.8877 | 50837.1616 | 25.26 | 100%
[5 empty] | 25.27 | 198000 | 660 | 100% | 100% | 100% | 1 | 3721.0526 | 977.0213 | 192000 | 196698.0739 | 3151.9189 | 50869.9446 | 25.27 | 100%
[5 empty] | 25.28 | 198000 | 660 | 100% | 100% | 100% | 1 | 3721.0526 | 977.0213 | 192000 | 196698.0739 | 3153.9502 | 50902.7276 | 25.28 | 100%
[5 empty] | 25.29 | 198000 | 660 | 100% | 100% | 100% | 1 | 3721.0526 | 977.0213 | 192000 | 196698.0739 | 3155.9814 | 50935.5106 | 25.29 | 100%
[5 empty] | 25.3 | 198000 | 660 | 100% | 100% | 100% | 1 | 3721.0526 | 977.0213 | 192000 | 196698.0739 | 3158.0126 | 50968.2936 | 25.3 | 100%
[5 empty] | 25.31 | 198000 | 660 | 100% | 100% | 100% | 1 | 3721.0526 | 977.0213 | 192000 | 196698.0739 | 3160.0439 | 51001.0766 | 25.31 | 100%
[5 empty] | 25.32 | 198000 | 660 | 100% | 100% | 100% | 1 | 3721.0526 | 977.0213 | 192000 | 196698.0739 | 3162.0751 | 51033.8596 | 25.32 | 100%
[5 empty] | 25.33 | 198000 | 660 | 100% | 100% | 100% | 1 | 3721.0526 | 977.0213 | 192000 | 196698.0739 | 3164.1064 | 51066.6426 | 25.33 | 100%
[5 empty] | 25.34 | 198000 | 660 | 100% | 100% | 100% | 1 | 3721.0526 | 977.0213 | 192000 | 196698.0739 | 3166.1376 | 51099.4257 | 25.34 | 100%
[5 empty] | 25.35 | 198000 | 660 | 100% | 100% | 100% | 1 | 3721.0526 | 977.0213 | 192000 | 196698.0739 | 3168.1689 | 51132.2087 | 25.35 | 100%
[5 empty] | 25.36 | 198000 | 660 | 100% | 100% | 100% | 1 | 3721.0526 | 977.0213 | 192000 | 196698.0739 | 3170.2001 | 51164.9917 | 25.36 | 100%
[5 empty] | 25.37 | 198000 | 660 | 100% | 100% | 100% | 1 | 3721.0526 | 977.0213 | 192000 | 196698.0739 | 3172.2314 | 51197.7747 | 25.37 | 100%
[5 empty] | 25.38 | 198000 | 660 | 100% | 100% | 100% | 1 | 3721.0526 | 977.0213 | 192000 | 196698.0739 | 3174.2626 | 51230.5577 | 25.38 | 100%
[5 empty] | 25.39 | 198000 | 660 | 100% | 100% | 100% | 1 | 3721.0526 | 977.0213 | 192000 | 196698.0739 | 3176.2939 | 51263.3407 | 25.39 | 100%
[5 empty] | 25.4 | 198000 | 660 | 100% | 100% | 100% | 1 | 3721.0526 | 977.0213 | 192000 | 196698.0739 | 3178.3251 | 51296.1237 | 25.4 | 100%
[5 empty] | 25.41 | 198000 | 660 | 100% | 100% | 100% | 1 | 3721.0526 | 977.0213 | 192000 | 196698.0739 | 3180.3564 | 51328.9067 | 25.41 | 100%
[5 empty] | 25.42 | 198000 | 660 | 100% | 100% | 100% | 1 | 3721.0526 | 977.0213 | 192000 | 196698.0739 | 3182.3876 | 51361.6898 | 25.42 | 100%
[5 empty] | 25.43 | 198000 | 660 | 100% | 100% | 100% | 1 | 3721.0526 | 977.0213 | 192000 | 196698.0739 | 3184.4189 | 51394.4728 | 25.43 | 100%
[5 empty] | 25.44 | 198000 | 660 | 100% | 100% | 100% | 1 | 3721.0526 | 977.0213 | 192000 | 196698.0739 | 3186.4501 | 51427.2558 | 25.44 | 100%
[5 empty] | 25.45 | 198000 | 660 | 100% | 100% | 100% | 1 | 3721.0526 | 977.0213 | 192000 | 196698.0739 | 3188.4813 | 51460.0388 | 25.45 | 100%
[5 empty] | 25.46 | 198000 | 660 | 100% | 100% | 100% | 1 | 3721.0526 | 977.0213 | 192000 | 196698.0739 | 3190.5126 | 51492.8218 | 25.46 | 100%
[5 empty] | 25.47 | 198000 | 660 | 100% | 100% | 100% | 1 | 3721.0526 | 977.0213 | 192000 | 196698.0739 | 3192.5438 | 51525.6048 | 25.47 | 100%
[5 empty] | 25.48 | 198000 | 660 | 100% | 100% | 100% | 1 | 3721.0526 | 977.0213 | 192000 | 196698.0739 | 3194.5751 | 51558.3878 | 25.48 | 100%
[5 empty] | 25.49 | 198000 | 660 | 100% | 100% | 100% | 1 | 3721.0526 | 977.0213 | 192000 | 196698.0739 | 3196.6063 | 51591.1708 | 25.49 | 100%
[5 empty] | 25.5 | 198000 | 660 | 100% | 100% | 100% | 1 | 3721.0526 | 977.0213 | 192000 | 196698.0739 | 3198.6376 | 51623.9539 | 25.5 | 100%
[5 empty] | 25.51 | 198000 | 660 | 100% | 100% | 100% | 1 | 3721.0526 | 977.0213 | 192000 | 196698.0739 | 3200.6688 | 51656.7369 | 25.51 | 100%
[5 empty] | 25.52 | 198000 | 660 | 100% | 100% | 100% | 1 | 3721.0526 | 977.0213 | 192000 | 196698.0739 | 3202.7001 | 51689.5199 | 25.52 | 100%
[5 empty] | 25.53 | 198000 | 660 | 100% | 100% | 100% | 1 | 3721.0526 | 977.0213 | 192000 | 196698.0739 | 3204.7313 | 51722.3029 | 25.53 | 100%
[5 empty] | 25.54 | 198000 | 660 | 100% | 100% | 100% | 1 | 3721.0526 | 977.0213 | 192000 | 196698.0739 | 3206.7626 | 51755.0859 | 25.54 | 100%
[5 empty] | 25.55 | 198000 | 660 | 100% | 100% | 100% | 1 | 3721.0526 | 977.0213 | 192000 | 196698.0739 | 3208.7938 | 51787.8689 | 25.55 | 100%
[5 empty] | 25.56 | 198000 | 660 | 100% | 100% | 100% | 1 | 3721.0526 | 977.0213 | 192000 | 196698.0739 | 3210.8251 | 51820.6519 | 25.56 | 100%
[5 empty] | 25.57 | 198000 | 660 | 100% | 100% | 100% | 1 | 3721.0526 | 977.0213 | 192000 | 196698.0739 | 3212.8563 | 51853.4349 | 25.57 | 100%
[5 empty] | 25.58 | 198000 | 660 | 100% | 100% | 100% | 1 | 3721.0526 | 977.0213 | 192000 | 196698.0739 | 3214.8875 | 51886.2179 | 25.58 | 100%
[5 empty] | 25.59 | 198000 | 660 | 100% | 100% | 100% | 1 | 3721.0526 | 977.0213 | 192000 | 196698.0739 | 3216.9188 | 51919.001 | 25.59 | 100%
[5 empty] | 25.6 | 198000 | 660 | 100% | 100% | 100% | 1 | 3721.0526 | 977.0213 | 192000 | 196698.0739 | 3218.95 | 51951.784 | 25.6 | 100%
[5 empty] | 25.61 | 198000 | 660 | 100% | 100% | 100% | 1 | 3721.0526 | 977.0213 | 192000 | 196698.0739 | 3220.9813 | 51984.567 | 25.61 | 100%
[5 empty] | 25.62 | 198000 | 660 | 100% | 100% | 100% | 1 | 3721.0526 | 977.0213 | 192000 | 196698.0739 | 3223.0125 | 52017.35 | 25.62 | 100%
[5 empty] | 25.63 | 198000 | 660 | 100% | 100% | 100% | 1 | 3721.0526 | 977.0213 | 192000 | 196698.0739 | 3225.0438 | 52050.133 | 25.63 | 100%
[5 empty] | 25.64 | 198000 | 660 | 100% | 100% | 100% | 1 | 3721.0526 | 977.0213 | 192000 | 196698.0739 | 3227.075 | 52082.916 | 25.64 | 100%
[5 empty] | 25.65 | 198000 | 660 | 100% | 100% | 100% | 1 | 3721.0526 | 977.0213 | 192000 | 196698.0739 | 3229.1063 | 52115.699 | 25.65 | 100%
[5 empty] | 25.66 | 198000 | 660 | 100% | 100% | 100% | 1 | 3721.0526 | 977.0213 | 192000 | 196698.0739 | 3231.1375 | 52148.482 | 25.66 | 100%
[5 empty] | 25.67 | 198000 | 660 | 100% | 100% | 100% | 1 | 3721.0526 | 977.0213 | 192000 | 196698.0739 | 3233.1688 | 52181.2651 | 25.67 | 100%
[5 empty] | 25.68 | 198000 | 660 | 100% | 100% | 100% | 1 | 3721.0526 | 977.0213 | 192000 | 196698.0739 | 3235.2 | 52214.0481 | 25.68 | 100%
[5 empty] | 25.69 | 198000 | 660 | 100% | 100% | 100% | 1 | 3721.0526 | 977.0213 | 192000 | 196698.0739 | 3237.2313 | 52246.8311 | 25.69 | 100%
[5 empty] | 25.7 | 198000 | 660 | 100% | 100% | 100% | 1 | 3721.0526 | 977.0213 | 192000 | 196698.0739 | 3239.2625 | 52279.6141 | 25.7 | 100%
[5 empty] | 25.71 | 198000 | 660 | 100% | 100% | 100% | 1 | 3721.0526 | 977.0213 | 192000 | 196698.0739 | 3241.2938 | 52312.3971 | 25.71 | 100%
[5 empty] | 25.72 | 198000 | 660 | 100% | 100% | 100% | 1 | 3721.0526 | 977.0213 | 192000 | 196698.0739 | 3243.325 | 52345.1801 | 25.72 | 100%
[5 empty] | 25.73 | 198000 | 660 | 100% | 100% | 100% | 1 | 3721.0526 | 977.0213 | 192000 | 196698.0739 | 3245.3562 | 52377.9631 | 25.73 | 100%
[5 empty] | 25.74 | 198000 | 660 | 100% | 100% | 100% | 1 | 3721.0526 | 977.0213 | 192000 | 196698.0739 | 3247.3875 | 52410.7461 | 25.74 | 100%
[5 empty] | 25.75 | 198000 | 660 | 100% | 100% | 100% | 1 | 3721.0526 | 977.0213 | 192000 | 196698.0739 | 3249.4187 | 52443.5292 | 25.75 | 100%
[5 empty] | 25.76 | 198000 | 660 | 100% | 100% | 100% | 1 | 3721.0526 | 977.0213 | 192000 | 196698.0739 | 3251.45 | 52476.3122 | 25.76 | 100%
[5 empty] | 25.77 | 198000 | 660 | 100% | 100% | 100% | 1 | 3721.0526 | 977.0213 | 192000 | 196698.0739 | 3253.4812 | 52509.0952 | 25.77 | 100%
[5 empty] | 25.78 | 198000 | 660 | 100% | 100% | 100% | 1 | 3721.0526 | 977.0213 | 192000 | 196698.0739 | 3255.5125 | 52541.8782 | 25.78 | 100%
[5 empty] | 25.79 | 198000 | 660 | 100% | 100% | 100% | 1 | 3721.0526 | 977.0213 | 192000 | 196698.0739 | 3257.5437 | 52574.6612 | 25.79 | 100%
[5 empty] | 25.8 | 198000 | 660 | 100% | 100% | 100% | 1 | 3721.0526 | 977.0213 | 192000 | 196698.0739 | 3259.575 | 52607.4442 | 25.8 | 100%
[5 empty] | 25.81 | 198000 | 660 | 100% | 100% | 100% | 1 | 3721.0526 | 977.0213 | 192000 | 196698.0739 | 3261.6062 | 52640.2272 | 25.81 | 100%
[5 empty] | 25.82 | 198000 | 660 | 100% | 100% | 100% | 1 | 3721.0526 | 977.0213 | 192000 | 196698.0739 | 3263.6375 | 52673.0102 | 25.82 | 100%
[5 empty] | 25.83 | 198000 | 660 | 100% | 100% | 100% | 1 | 3721.0526 | 977.0213 | 192000 | 196698.0739 | 3265.6687 | 52705.7933 | 25.83 | 100%
[5 empty] | 25.84 | 198000 | 660 | 100% | 100% | 100% | 1 | 3721.0526 | 977.0213 | 192000 | 196698.0739 | 3267.7 | 52738.5763 | 25.84 | 100%
[5 empty] | 25.85 | 198000 | 660 | 100% | 100% | 100% | 1 | 3721.0526 | 977.0213 | 192000 | 196698.0739 | 3269.7312 | 52771.3593 | 25.85 | 100%
[5 empty] | 25.86 | 198000 | 660 | 100% | 100% | 100% | 1 | 3721.0526 | 977.0213 | 192000 | 196698.0739 | 3271.7625 | 52804.1423 | 25.86 | 100%
[5 empty] | 25.87 | 198000 | 660 | 100% | 100% | 100% | 1 | 3721.0526 | 977.0213 | 192000 | 196698.0739 | 3273.7937 | 52836.9253 | 25.87 | 100%
[5 empty] | 25.88 | 198000 | 660 | 100% | 100% | 100% | 1 | 3721.0526 | 977.0213 | 192000 | 196698.0739 | 3275.8249 | 52869.7083 | 25.88 | 100%
[5 empty] | 25.89 | 198000 | 660 | 100% | 100% | 100% | 1 | 3721.0526 | 977.0213 | 192000 | 196698.0739 | 3277.8562 | 52902.4913 | 25.89 | 100%
[5 empty] | 25.9 | 198000 | 660 | 100% | 100% | 100% | 1 | 3721.0526 | 977.0213 | 192000 | 196698.0739 | 3279.8874 | 52935.2743 | 25.9 | 100%
[5 empty] | 25.91 | 198000 | 660 | 100% | 100% | 100% | 1 | 3721.0526 | 977.0213 | 192000 | 196698.0739 | 3281.9187 | 52968.0574 | 25.91 | 100%
[5 empty] | 25.92 | 198000 | 660 | 100% | 100% | 100% | 1 | 3721.0526 | 977.0213 | 192000 | 196698.0739 | 3283.9499 | 53000.8404 | 25.92 | 100%
[5 empty] | 25.93 | 198000 | 660 | 100% | 100% | 100% | 1 | 3721.0526 | 977.0213 | 192000 | 196698.0739 | 3285.9812 | 53033.6234 | 25.93 | 100%
[5 empty] | 25.94 | 198000 | 660 | 100% | 100% | 100% | 1 | 3721.0526 | 977.0213 | 192000 | 196698.0739 | 3288.0124 | 53066.4064 | 25.94 | 100%
[5 empty] | 25.95 | 198000 | 660 | 100% | 100% | 100% | 1 | 3721.0526 | 977.0213 | 192000 | 196698.0739 | 3290.0437 | 53099.1894 | 25.95 | 100%
[5 empty] | 25.96 | 198000 | 660 | 100% | 100% | 100% | 1 | 3721.0526 | 977.0213 | 192000 | 196698.0739 | 3292.0749 | 53131.9724 | 25.96 | 100%
[5 empty] | 25.97 | 198000 | 660 | 100% | 100% | 100% | 1 | 3721.0526 | 977.0213 | 192000 | 196698.0739 | 3294.1062 | 53164.7554 | 25.97 | 100%
[5 empty] | 25.98 | 198000 | 660 | 100% | 100% | 100% | 1 | 3721.0526 | 977.0213 | 192000 | 196698.0739 | 3296.1374 | 53197.5384 | 25.98 | 100%
[5 empty] | 25.99 | 198000 | 660 | 100% | 100% | 100% | 1 | 3721.0526 | 977.0213 | 192000 | 196698.0739 | 3298.1687 | 53230.3215 | 25.99 | 100%
[5 empty] | 26 | 198000 | 660 | 100% | 100% | 100% | 1 | 3721.0526 | 977.0213 | 192000 | 196698.0739 | 3300.1999 | 53263.1045 | 26 | 100%
[5 empty] | 26.01 | 198000 | 660 | 100% | 100% | 100% | 1 | 3721.0526 | 977.0213 | 192000 | 196698.0739 | 3302.2311 | 53295.8875 | 26.01 | 100%
[5 empty] | 26.02 | 198000 | 660 | 100% | 100% | 100% | 1 | 3721.0526 | 977.0213 | 192000 | 196698.0739 | 3304.2624 | 53328.6705 | 26.02 | 100%
[5 empty] | 26.03 | 198000 | 660 | 100% | 100% | 100% | 1 | 3721.0526 | 977.0213 | 192000 | 196698.0739 | 3306.2936 | 53361.4535 | 26.03 | 100%
[5 empty] | 26.04 | 198000 | 660 | 100% | 100% | 100% | 1 | 3721.0526 | 977.0213 | 192000 | 196698.0739 | 3308.3249 | 53394.2365 | 26.04 | 100%
[5 empty] | 26.05 | 198000 | 660 | 100% | 100% | 100% | 1 | 3721.0526 | 977.0213 | 192000 | 196698.0739 | 3310.3561 | 53427.0195 | 26.05 | 100%
[5 empty] | 26.06 | 198000 | 660 | 100% | 100% | 100% | 1 | 3721.0526 | 977.0213 | 192000 | 196698.0739 | 3312.3874 | 53459.8025 | 26.06 | 100%
[5 empty] | 26.07 | 198000 | 660 | 100% | 100% | 100% | 1 | 3721.0526 | 977.0213 | 192000 | 196698.0739 | 3314.4186 | 53492.5856 | 26.07 | 100%
[5 empty] | 26.08 | 198000 | 660 | 100% | 100% | 100% | 1 | 3721.0526 | 977.0213 | 192000 | 196698.0739 | 3316.4499 | 53525.3686 | 26.08 | 100%
[5 empty] | 26.09 | 198000 | 660 | 100% | 100% | 100% | 1 | 3721.0526 | 977.0213 | 192000 | 196698.0739 | 3318.4811 | 53558.1516 | 26.09 | 100%
[5 empty] | 26.1 | 198000 | 660 | 100% | 100% | 100% | 1 | 3721.0526 | 977.0213 | 192000 | 196698.0739 | 3320.5124 | 53590.9346 | 26.1 | 100%
[5 empty] | 26.11 | 198000 | 660 | 100% | 100% | 100% | 1 | 3721.0526 | 977.0213 | 192000 | 196698.0739 | 3322.5436 | 53623.7176 | 26.11 | 100%
[5 empty] | 26.12 | 198000 | 660 | 100% | 100% | 100% | 1 | 3721.0526 | 977.0213 | 192000 | 196698.0739 | 3324.5749 | 53656.5006 | 26.12 | 100%
[5 empty] | 26.13 | 198000 | 660 | 100% | 100% | 100% | 1 | 3721.0526 | 977.0213 | 192000 | 196698.0739 | 3326.6061 | 53689.2836 | 26.13 | 100%
[5 empty] | 26.14 | 198000 | 660 | 100% | 100% | 100% | 1 | 3721.0526 | 977.0213 | 192000 | 196698.0739 | 3328.6374 | 53722.0666 | 26.14 | 100%
[5 empty] | 26.15 | 198000 | 660 | 100% | 100% | 100% | 1 | 3721.0526 | 977.0213 | 192000 | 196698.0739 | 3330.6686 | 53754.8497 | 26.15 | 100%
[5 empty] | 26.16 | 198000 | 660 | 100% | 100% | 100% | 1 | 3721.0526 | 977.0213 | 192000 | 196698.0739 | 3332.6998 | 53787.6327 | 26.16 | 100%
[5 empty] | 26.17 | 198000 | 660 | 100% | 100% | 100% | 1 | 3721.0526 | 977.0213 | 192000 | 196698.0739 | 3334.7311 | 53820.4157 | 26.17 | 100%
[5 empty] | 26.18 | 198000 | 660 | 100% | 100% | 100% | 1 | 3721.0526 | 977.0213 | 192000 | 196698.0739 | 3336.7623 | 53853.1987 | 26.18 | 100%
[5 empty] | 26.19 | 198000 | 660 | 100% | 100% | 100% | 1 | 3721.0526 | 977.0213 | 192000 | 196698.0739 | 3338.7936 | 53885.9817 | 26.19 | 100%
[5 empty] | 26.2 | 198000 | 660 | 100% | 100% | 100% | 1 | 3721.0526 | 977.0213 | 192000 | 196698.0739 | 3340.8248 | 53918.7647 | 26.2 | 100%
[5 empty] | 26.21 | 198000 | 660 | 100% | 100% | 100% | 1 | 3721.0526 | 977.0213 | 192000 | 196698.0739 | 3342.8561 | 53951.5477 | 26.21 | 100%
[5 empty] | 26.22 | 198000 | 660 | 100% | 100% | 100% | 1 | 3721.0526 | 977.0213 | 192000 | 196698.0739 | 3344.8873 | 53984.3307 | 26.22 | 100%
[5 empty] | 26.23 | 198000 | 660 | 100% | 100% | 100% | 1 | 3721.0526 | 977.0213 | 192000 | 196698.0739 | 3346.9186 | 54017.1137 | 26.23 | 100%
[5 empty] | 26.24 | 198000 | 660 | 100% | 100% | 100% | 1 | 3721.0526 | 977.0213 | 192000 | 196698.0739 | 3348.9498 | 54049.8968 | 26.24 | 100%
[5 empty] | 26.25 | 198000 | 660 | 100% | 100% | 100% | 1 | 3721.0526 | 977.0213 | 192000 | 196698.0739 | 3350.9811 | 54082.6798 | 26.25 | 100%
[5 empty] | 26.26 | 198000 | 660 | 100% | 100% | 100% | 1 | 3721.0526 | 977.0213 | 192000 | 196698.0739 | 3353.0123 | 54115.4628 | 26.26 | 100%
[5 empty] | 26.27 | 198000 | 660 | 100% | 100% | 100% | 1 | 3721.0526 | 977.0213 | 192000 | 196698.0739 | 3355.0436 | 54148.2458 | 26.27 | 100%
[5 empty] | 26.28 | 198000 | 660 | 100% | 100% | 100% | 1 | 3721.0526 | 977.0213 | 192000 | 196698.0739 | 3357.0748 | 54181.0288 | 26.28 | 100%
[5 empty] | 26.29 | 198000 | 660 | 100% | 100% | 100% | 1 | 3721.0526 | 977.0213 | 192000 | 196698.0739 | 3359.1061 | 54213.8118 | 26.29 | 100%
[5 empty] | 26.3 | 198000 | 660 | 100% | 100% | 100% | 1 | 3721.0526 | 977.0213 | 192000 | 196698.0739 | 3361.1373 | 54246.5948 | 26.3 | 100%
[5 empty] | 26.31 | 198000 | 660 | 100% | 100% | 100% | 1 | 3721.0526 | 977.0213 | 192000 | 196698.0739 | 3363.1685 | 54279.3778 | 26.31 | 100%
[5 empty] | 26.32 | 198000 | 660 | 100% | 100% | 100% | 1 | 3721.0526 | 977.0213 | 192000 | 196698.0739 | 3365.1998 | 54312.1609 | 26.32 | 100%
[5 empty] | 26.33 | 198000 | 660 | 100% | 100% | 100% | 1 | 3721.0526 | 977.0213 | 192000 | 196698.0739 | 3367.231 | 54344.9439 | 26.33 | 100%
[5 empty] | 26.34 | 198000 | 660 | 100% | 100% | 100% | 1 | 3721.0526 | 977.0213 | 192000 | 196698.0739 | 3369.2623 | 54377.7269 | 26.34 | 100%
[5 empty] | 26.35 | 198000 | 660 | 100% | 100% | 100% | 1 | 3721.0526 | 977.0213 | 192000 | 196698.0739 | 3371.2935 | 54410.5099 | 26.35 | 100%
[5 empty] | 26.36 | 198000 | 660 | 100% | 100% | 100% | 1 | 3721.0526 | 977.0213 | 192000 | 196698.0739 | 3373.3248 | 54443.2929 | 26.36 | 100%
[5 empty] | 26.37 | 198000 | 660 | 100% | 100% | 100% | 1 | 3721.0526 | 977.0213 | 192000 | 196698.0739 | 3375.356 | 54476.0759 | 26.37 | 100%
[5 empty] | 26.38 | 198000 | 660 | 100% | 100% | 100% | 1 | 3721.0526 | 977.0213 | 192000 | 196698.0739 | 3377.3873 | 54508.8589 | 26.38 | 100%
[5 empty] | 26.39 | 198000 | 660 | 100% | 100% | 100% | 1 | 3721.0526 | 977.0213 | 192000 | 196698.0739 | 3379.4185 | 54541.6419 | 26.39 | 100%
[5 empty] | 26.4 | 198000 | 660 | 100% | 100% | 100% | 1 | 3721.0526 | 977.0213 | 192000 | 196698.0739 | 3381.4498 | 54574.425 | 26.4 | 100%
[5 empty] | 26.41 | 198000 | 660 | 100% | 100% | 100% | 1 | 3721.0526 | 977.0213 | 192000 | 196698.0739 | 3383.481 | 54607.208 | 26.41 | 100%
[5 empty] | 26.42 | 198000 | 660 | 100% | 100% | 100% | 1 | 3721.0526 | 977.0213 | 192000 | 196698.0739 | 3385.5123 | 54639.991 | 26.42 | 100%
[5 empty] | 26.43 | 198000 | 660 | 100% | 100% | 100% | 1 | 3721.0526 | 977.0213 | 192000 | 196698.0739 | 3387.5435 | 54672.774 | 26.43 | 100%
[5 empty] | 26.44 | 198000 | 660 | 100% | 100% | 100% | 1 | 3721.0526 | 977.0213 | 192000 | 196698.0739 | 3389.5747 | 54705.557 | 26.44 | 100%
[5 empty] | 26.45 | 198000 | 660 | 100% | 100% | 100% | 1 | 3721.0526 | 977.0213 | 192000 | 196698.0739 | 3391.606 | 54738.34 | 26.45 | 100%
[5 empty] | 26.46 | 198000 | 660 | 100% | 100% | 100% | 1 | 3721.0526 | 977.0213 | 192000 | 196698.0739 | 3393.6372 | 54771.123 | 26.46 | 100%
[5 empty] | 26.47 | 198000 | 660 | 100% | 100% | 100% | 1 | 3721.0526 | 977.0213 | 192000 | 196698.0739 | 3395.6685 | 54803.906 | 26.47 | 100%
[5 empty] | 26.48 | 198000 | 660 | 100% | 100% | 100% | 1 | 3721.0526 | 977.0213 | 192000 | 196698.0739 | 3397.6997 | 54836.6891 | 26.48 | 100%
[5 empty] | 26.49 | 198000 | 660 | 100% | 100% | 100% | 1 | 3721.0526 | 977.0213 | 192000 | 196698.0739 | 3399.731 | 54869.4721 | 26.49 | 100%
[5 empty] | 26.5 | 198000 | 660 | 100% | 100% | 100% | 1 | 3721.0526 | 977.0213 | 192000 | 196698.0739 | 3401.7622 | 54902.2551 | 26.5 | 100%
[5 empty] | 26.51 | 198000 | 660 | 100% | 100% | 100% | 1 | 3721.0526 | 977.0213 | 192000 | 196698.0739 | 3403.7935 | 54935.0381 | 26.51 | 100%
[5 empty] | 26.52 | 198000 | 660 | 100% | 100% | 100% | 1 | 3721.0526 | 977.0213 | 192000 | 196698.0739 | 3405.8247 | 54967.8211 | 26.52 | 100%
[5 empty] | 26.53 | 198000 | 660 | 100% | 100% | 100% | 1 | 3721.0526 | 977.0213 | 192000 | 196698.0739 | 3407.856 | 55000.6041 | 26.53 | 100%
[5 empty] | 26.54 | 198000 | 660 | 100% | 100% | 100% | 1 | 3721.0526 | 977.0213 | 192000 | 196698.0739 | 3409.8872 | 55033.3871 | 26.54 | 100%
[5 empty] | 26.55 | 198000 | 660 | 100% | 100% | 100% | 1 | 3721.0526 | 977.0213 | 192000 | 196698.0739 | 3411.9185 | 55066.1701 | 26.55 | 100%
[5 empty] | 26.56 | 198000 | 660 | 100% | 100% | 100% | 1 | 3721.0526 | 977.0213 | 192000 | 196698.0739 | 3413.9497 | 55098.9532 | 26.56 | 100%
[5 empty] | 26.57 | 198000 | 660 | 100% | 100% | 100% | 1 | 3721.0526 | 977.0213 | 192000 | 196698.0739 | 3415.981 | 55131.7362 | 26.57 | 100%
[5 empty] | 26.58 | 198000 | 660 | 100% | 100% | 100% | 1 | 3721.0526 | 977.0213 | 192000 | 196698.0739 | 3418.0122 | 55164.5192 | 26.58 | 100%
[5 empty] | 26.59 | 198000 | 660 | 100% | 100% | 100% | 1 | 3721.0526 | 977.0213 | 192000 | 196698.0739 | 3420.0434 | 55197.3022 | 26.59 | 100%
[5 empty] | 26.6 | 198000 | 660 | 100% | 100% | 100% | 1 | 3721.0526 | 977.0213 | 192000 | 196698.0739 | 3422.0747 | 55230.0852 | 26.6 | 100%
[5 empty] | 26.61 | 198000 | 660 | 100% | 100% | 100% | 1 | 3721.0526 | 977.0213 | 192000 | 196698.0739 | 3424.1059 | 55262.8682 | 26.61 | 100%
[5 empty] | 26.62 | 198000 | 660 | 100% | 100% | 100% | 1 | 3721.0526 | 977.0213 | 192000 | 196698.0739 | 3426.1372 | 55295.6512 | 26.62 | 100%
[5 empty] | 26.63 | 198000 | 660 | 100% | 100% | 100% | 1 | 3721.0526 | 977.0213 | 192000 | 196698.0739 | 3428.1684 | 55328.4342 | 26.63 | 100%
[5 empty] | 26.64 | 198000 | 660 | 100% | 100% | 100% | 1 | 3721.0526 | 977.0213 | 192000 | 196698.0739 | 3430.1997 | 55361.2173 | 26.64 | 100%
[5 empty] | 26.65 | 198000 | 660 | 100% | 100% | 100% | 1 | 3721.0526 | 977.0213 | 192000 | 196698.0739 | 3432.2309 | 55394.0003 | 26.65 | 100%
[5 empty] | 26.66 | 198000 | 660 | 100% | 100% | 100% | 1 | 3721.0526 | 977.0213 | 192000 | 196698.0739 | 3434.2622 | 55426.7833 | 26.66 | 100%
[5 empty] | 26.67 | 198000 | 660 | 100% | 100% | 100% | 1 | 3721.0526 | 977.0213 | 192000 | 196698.0739 | 3436.2934 | 55459.5663 | 26.67 | 100%
[5 empty] | 26.68 | 198000 | 660 | 100% | 100% | 100% | 1 | 3721.0526 | 977.0213 | 192000 | 196698.0739 | 3438.3247 | 55492.3493 | 26.68 | 100%
[5 empty] | 26.69 | 198000 | 660 | 100% | 100% | 100% | 1 | 3721.0526 | 977.0213 | 192000 | 196698.0739 | 3440.3559 | 55525.1323 | 26.69 | 100%
[5 empty] | 26.7 | 198000 | 660 | 100% | 100% | 100% | 1 | 3721.0526 | 977.0213 | 192000 | 196698.0739 | 3442.3872 | 55557.9153 | 26.7 | 100%
[5 empty] | 26.71 | 198000 | 660 | 100% | 100% | 100% | 1 | 3721.0526 | 977.0213 | 192000 | 196698.0739 | 3444.4184 | 55590.6983 | 26.71 | 100%
[5 empty] | 26.72 | 198000 | 660 | 100% | 100% | 100% | 1 | 3721.0526 | 977.0213 | 192000 | 196698.0739 | 3446.4496 | 55623.4814 | 26.72 | 100%
[5 empty] | 26.73 | 198000 | 660 | 100% | 100% | 100% | 1 | 3721.0526 | 977.0213 | 192000 | 196698.0739 | 3448.4809 | 55656.2644 | 26.73 | 100%
[5 empty] | 26.74 | 198000 | 660 | 100% | 100% | 100% | 1 | 3721.0526 | 977.0213 | 192000 | 196698.0739 | 3450.5121 | 55689.0474 | 26.74 | 100%
[5 empty] | 26.75 | 198000 | 660 | 100% | 100% | 100% | 1 | 3721.0526 | 977.0213 | 192000 | 196698.0739 | 3452.5434 | 55721.8304 | 26.75 | 100%
[5 empty] | 26.76 | 198000 | 660 | 100% | 100% | 100% | 1 | 3721.0526 | 977.0213 | 192000 | 196698.0739 | 3454.5746 | 55754.6134 | 26.76 | 100%
[5 empty] | 26.77 | 198000 | 660 | 100% | 100% | 100% | 1 | 3721.0526 | 977.0213 | 192000 | 196698.0739 | 3456.6059 | 55787.3964 | 26.77 | 100%
[5 empty] | 26.78 | 198000 | 660 | 100% | 100% | 100% | 1 | 3721.0526 | 977.0213 | 192000 | 196698.0739 | 3458.6371 | 55820.1794 | 26.78 | 100%
[5 empty] | 26.79 | 198000 | 660 | 100% | 100% | 100% | 1 | 3721.0526 | 977.0213 | 192000 | 196698.0739 | 3460.6684 | 55852.9624 | 26.79 | 100%
[5 empty] | 26.8 | 198000 | 660 | 100% | 100% | 100% | 1 | 3721.0526 | 977.0213 | 192000 | 196698.0739 | 3462.6996 | 55885.7455 | 26.8 | 100%
[5 empty] | 26.81 | 198000 | 660 | 100% | 100% | 100% | 1 | 3721.0526 | 977.0213 | 192000 | 196698.0739 | 3464.7309 | 55918.5285 | 26.81 | 100%
[5 empty] | 26.82 | 198000 | 660 | 100% | 100% | 100% | 1 | 3721.0526 | 977.0213 | 192000 | 196698.0739 | 3466.7621 | 55951.3115 | 26.82 | 100%
[5 empty] | 26.83 | 198000 | 660 | 100% | 100% | 100% | 1 | 3721.0526 | 977.0213 | 192000 | 196698.0739 | 3468.7934 | 55984.0945 | 26.83 | 100%
[5 empty] | 26.84 | 198000 | 660 | 100% | 100% | 100% | 1 | 3721.0526 | 977.0213 | 192000 | 196698.0739 | 3470.8246 | 56016.8775 | 26.84 | 100%
[5 empty] | 26.85 | 198000 | 660 | 100% | 100% | 100% | 1 | 3721.0526 | 977.0213 | 192000 | 196698.0739 | 3472.8559 | 56049.6605 | 26.85 | 100%
[5 empty] | 26.86 | 198000 | 660 | 100% | 100% | 100% | 1 | 3721.0526 | 977.0213 | 192000 | 196698.0739 | 3474.8871 | 56082.4435 | 26.86 | 100%
[5 empty] | 26.87 | 198000 | 660 | 100% | 100% | 100% | 1 | 3721.0526 | 977.0213 | 192000 | 196698.0739 | 3476.9183 | 56115.2265 | 26.87 | 100%
[5 empty] | 26.88 | 198000 | 660 | 100% | 100% | 100% | 1 | 3721.0526 | 977.0213 | 192000 | 196698.0739 | 3478.9496 | 56148.0096 | 26.88 | 100%
[5 empty] | 26.89 | 198000 | 660 | 100% | 100% | 100% | 1 | 3721.0526 | 977.0213 | 192000 | 196698.0739 | 3480.9808 | 56180.7926 | 26.89 | 100%
[5 empty] | 26.9 | 198000 | 660 | 100% | 100% | 100% | 1 | 3721.0526 | 977.0213 | 192000 | 196698.0739 | 3483.0121 | 56213.5756 | 26.9 | 100%
[5 empty] | 26.91 | 198000 | 660 | 100% | 100% | 100% | 1 | 3721.0526 | 977.0213 | 192000 | 196698.0739 | 3485.0433 | 56246.3586 | 26.91 | 100%
[5 empty] | 26.92 | 198000 | 660 | 100% | 100% | 100% | 1 | 3721.0526 | 977.0213 | 192000 | 196698.0739 | 3487.0746 | 56279.1416 | 26.92 | 100%
[5 empty] | 26.93 | 198000 | 660 | 100% | 100% | 100% | 1 | 3721.0526 | 977.0213 | 192000 | 196698.0739 | 3489.1058 | 56311.9246 | 26.93 | 100%
[5 empty] | 26.94 | 198000 | 660 | 100% | 100% | 100% | 1 | 3721.0526 | 977.0213 | 192000 | 196698.0739 | 3491.1371 | 56344.7076 | 26.94 | 100%
[5 empty] | 26.95 | 198000 | 660 | 100% | 100% | 100% | 1 | 3721.0526 | 977.0213 | 192000 | 196698.0739 | 3493.1683 | 56377.4906 | 26.95 | 100%
[5 empty] | 26.96 | 198000 | 660 | 100% | 100% | 100% | 1 | 3721.0526 | 977.0213 | 192000 | 196698.0739 | 3495.1996 | 56410.2736 | 26.96 | 100%
[5 empty] | 26.97 | 198000 | 660 | 100% | 100% | 100% | 1 | 3721.0526 | 977.0213 | 192000 | 196698.0739 | 3497.2308 | 56443.0567 | 26.97 | 100%
[5 empty] | 26.98 | 198000 | 660 | 100% | 100% | 100% | 1 | 3721.0526 | 977.0213 | 192000 | 196698.0739 | 3499.2621 | 56475.8397 | 26.98 | 100%
[5 empty] | 26.99 | 198000 | 660 | 100% | 100% | 100% | 1 | 3721.0526 | 977.0213 | 192000 | 196698.0739 | 3501.2933 | 56508.6227 | 26.99 | 100%
[5 empty] | 27 | 198000 | 660 | 100% | 100% | 100% | 1 | 3721.0526 | 977.0213 | 192000 | 196698.0739 | 3503.3246 | 56541.4057 | 27 | 100%
[5 empty] | 27.01 | 198000 | 660 | 100% | 100% | 100% | 1 | 3721.0526 | 977.0213 | 192000 | 196698.0739 | 3505.3558 | 56574.1887 | 27.01 | 100%
[5 empty] | 27.02 | 198000 | 660 | 100% | 100% | 100% | 1 | 3721.0526 | 977.0213 | 192000 | 196698.0739 | 3507.387 | 56606.9717 | 27.02 | 100%
[5 empty] | 27.03 | 198000 | 660 | 100% | 100% | 100% | 1 | 3721.0526 | 977.0213 | 192000 | 196698.0739 | 3509.4183 | 56639.7547 | 27.03 | 100%
[5 empty] | 27.04 | 198000 | 660 | 100% | 100% | 100% | 1 | 3721.0526 | 977.0213 | 192000 | 196698.0739 | 3511.4495 | 56672.5377 | 27.04 | 100%
[5 empty] | 27.05 | 198000 | 660 | 100% | 100% | 100% | 1 | 3721.0526 | 977.0213 | 192000 | 196698.0739 | 3513.4808 | 56705.3208 | 27.05 | 100%
[5 empty] | 27.06 | 198000 | 660 | 100% | 100% | 100% | 1 | 3721.0526 | 977.0213 | 192000 | 196698.0739 | 3515.512 | 56738.1038 | 27.06 | 100%
[5 empty] | 27.07 | 198000 | 660 | 100% | 100% | 100% | 1 | 3721.0526 | 977.0213 | 192000 | 196698.0739 | 3517.5433 | 56770.8868 | 27.07 | 100%
[5 empty] | 27.08 | 198000 | 660 | 100% | 100% | 100% | 1 | 3721.0526 | 977.0213 | 192000 | 196698.0739 | 3519.5745 | 56803.6698 | 27.08 | 100%
[5 empty] | 27.09 | 198000 | 660 | 100% | 100% | 100% | 1 | 3721.0526 | 977.0213 | 192000 | 196698.0739 | 3521.6058 | 56836.4528 | 27.09 | 100%
[5 empty] | 27.1 | 198000 | 660 | 100% | 100% | 100% | 1 | 3721.0526 | 977.0213 | 192000 | 196698.0739 | 3523.637 | 56869.2358 | 27.1 | 100%
[5 empty] | 27.11 | 198000 | 660 | 100% | 100% | 100% | 1 | 3721.0526 | 977.0213 | 192000 | 196698.0739 | 3525.6683 | 56902.0188 | 27.11 | 100%
[5 empty] | 27.12 | 198000 | 660 | 100% | 100% | 100% | 1 | 3721.0526 | 977.0213 | 192000 | 196698.0739 | 3527.6995 | 56934.8018 | 27.12 | 100%
[5 empty] | 27.13 | 198000 | 660 | 100% | 100% | 100% | 1 | 3721.0526 | 977.0213 | 192000 | 196698.0739 | 3529.7308 | 56967.5849 | 27.13 | 100%
[5 empty] | 27.14 | 198000 | 660 | 100% | 100% | 100% | 1 | 3721.0526 | 977.0213 | 192000 | 196698.0739 | 3531.762 | 57000.3679 | 27.14 | 100%
[5 empty] | 27.15 | 198000 | 660 | 100% | 100% | 100% | 1 | 3721.0526 | 977.0213 | 192000 | 196698.0739 | 3533.7932 | 57033.1509 | 27.15 | 100%
[5 empty] | 27.16 | 198000 | 660 | 100% | 100% | 100% | 1 | 3721.0526 | 977.0213 | 192000 | 196698.0739 | 3535.8245 | 57065.9339 | 27.16 | 100%
[5 empty] | 27.17 | 198000 | 660 | 100% | 100% | 100% | 1 | 3721.0526 | 977.0213 | 192000 | 196698.0739 | 3537.8557 | 57098.7169 | 27.17 | 100%
[5 empty] | 27.18 | 198000 | 660 | 100% | 100% | 100% | 1 | 3721.0526 | 977.0213 | 192000 | 196698.0739 | 3539.887 | 57131.4999 | 27.18 | 100%
[5 empty] | 27.19 | 198000 | 660 | 100% | 100% | 100% | 1 | 3721.0526 | 977.0213 | 192000 | 196698.0739 | 3541.9182 | 57164.2829 | 27.19 | 100%
[5 empty] | 27.2 | 198000 | 660 | 100% | 100% | 100% | 1 | 3721.0526 | 977.0213 | 192000 | 196698.0739 | 3543.9495 | 57197.0659 | 27.2 | 100%
[5 empty] | 27.21 | 198000 | 660 | 100% | 100% | 100% | 1 | 3721.0526 | 977.0213 | 192000 | 196698.0739 | 3545.9807 | 57229.849 | 27.21 | 100%
[5 empty] | 27.22 | 198000 | 660 | 100% | 100% | 100% | 1 | 3721.0526 | 977.0213 | 192000 | 196698.0739 | 3548.012 | 57262.632 | 27.22 | 100%
[5 empty] | 27.23 | 198000 | 660 | 100% | 100% | 100% | 1 | 3721.0526 | 977.0213 | 192000 | 196698.0739 | 3550.0432 | 57295.415 | 27.23 | 100%
[5 empty] | 27.24 | 198000 | 660 | 100% | 100% | 100% | 1 | 3721.0526 | 977.0213 | 192000 | 196698.0739 | 3552.0745 | 57328.198 | 27.24 | 100%
[5 empty] | 27.25 | 198000 | 660 | 100% | 100% | 100% | 1 | 3721.0526 | 977.0213 | 192000 | 196698.0739 | 3554.1057 | 57360.981 | 27.25 | 100%
[5 empty] | 27.26 | 198000 | 660 | 100% | 100% | 100% | 1 | 3721.0526 | 977.0213 | 192000 | 196698.0739 | 3556.137 | 57393.764 | 27.26 | 100%
[5 empty] | 27.27 | 198000 | 660 | 100% | 100% | 100% | 1 | 3721.0526 | 977.0213 | 192000 | 196698.0739 | 3558.1682 | 57426.547 | 27.27 | 100%
[5 empty] | 27.28 | 198000 | 660 | 100% | 100% | 100% | 1 | 3721.0526 | 977.0213 | 192000 | 196698.0739 | 3560.1995 | 57459.33 | 27.28 | 100%
[5 empty] | 27.29 | 198000 | 660 | 100% | 100% | 100% | 1 | 3721.0526 | 977.0213 | 192000 | 196698.0739 | 3562.2307 | 57492.1131 | 27.29 | 100%
[5 empty] | 27.3 | 198000 | 660 | 100% | 100% | 100% | 1 | 3721.0526 | 977.0213 | 192000 | 196698.0739 | 3564.2619 | 57524.8961 | 27.3 | 100%
[5 empty] | 27.31 | 198000 | 660 | 100% | 100% | 100% | 1 | 3721.0526 | 977.0213 | 192000 | 196698.0739 | 3566.2932 | 57557.6791 | 27.31 | 100%
[5 empty] | 27.32 | 198000 | 660 | 100% | 100% | 100% | 1 | 3721.0526 | 977.0213 | 192000 | 196698.0739 | 3568.3244 | 57590.4621 | 27.32 | 100%
[5 empty] | 27.33 | 198000 | 660 | 100% | 100% | 100% | 1 | 3721.0526 | 977.0213 | 192000 | 196698.0739 | 3570.3557 | 57623.2451 | 27.33 | 100%
[5 empty] | 27.34 | 198000 | 660 | 100% | 100% | 100% | 1 | 3721.0526 | 977.0213 | 192000 | 196698.0739 | 3572.3869 | 57656.0281 | 27.34 | 100%
[5 empty] | 27.35 | 198000 | 660 | 100% | 100% | 100% | 1 | 3721.0526 | 977.0213 | 192000 | 196698.0739 | 3574.4182 | 57688.8111 | 27.35 | 100%
[5 empty] | 27.36 | 198000 | 660 | 100% | 100% | 100% | 1 | 3721.0526 | 977.0213 | 192000 | 196698.0739 | 3576.4494 | 57721.5941 | 27.36 | 100%
[5 empty] | 27.37 | 198000 | 660 | 100% | 100% | 100% | 1 | 3721.0526 | 977.0213 | 192000 | 196698.0739 | 3578.4807 | 57754.3772 | 27.37 | 100%
[5 empty] | 27.38 | 198000 | 660 | 100% | 100% | 100% | 1 | 3721.0526 | 977.0213 | 192000 | 196698.0739 | 3580.5119 | 57787.1602 | 27.38 | 100%
[5 empty] | 27.39 | 198000 | 660 | 100% | 100% | 100% | 1 | 3721.0526 | 977.0213 | 192000 | 196698.0739 | 3582.5432 | 57819.9432 | 27.39 | 100%
[5 empty] | 27.4 | 198000 | 660 | 100% | 100% | 100% | 1 | 3721.0526 | 977.0213 | 192000 | 196698.0739 | 3584.5744 | 57852.7262 | 27.4 | 100%
[5 empty] | 27.41 | 198000 | 660 | 100% | 100% | 100% | 1 | 3721.0526 | 977.0213 | 192000 | 196698.0739 | 3586.6057 | 57885.5092 | 27.41 | 100%
[5 empty] | 27.42 | 198000 | 660 | 100% | 100% | 100% | 1 | 3721.0526 | 977.0213 | 192000 | 196698.0739 | 3588.6369 | 57918.2922 | 27.42 | 100%
[5 empty] | 27.43 | 198000 | 660 | 100% | 100% | 100% | 1 | 3721.0526 | 977.0213 | 192000 | 196698.0739 | 3590.6682 | 57951.0752 | 27.43 | 100%
[5 empty] | 27.44 | 198000 | 660 | 100% | 100% | 100% | 1 | 3721.0526 | 977.0213 | 192000 | 196698.0739 | 3592.6994 | 57983.8582 | 27.44 | 100%
[5 empty] | 27.45 | 198000 | 660 | 100% | 100% | 100% | 1 | 3721.0526 | 977.0213 | 192000 | 196698.0739 | 3594.7306 | 58016.6413 | 27.45 | 100%
[5 empty] | 27.46 | 198000 | 660 | 100% | 100% | 100% | 1 | 3721.0526 | 977.0213 | 192000 | 196698.0739 | 3596.7619 | 58049.4243 | 27.46 | 100%
[5 empty] | 27.47 | 198000 | 660 | 100% | 100% | 100% | 1 | 3721.0526 | 977.0213 | 192000 | 196698.0739 | 3598.7931 | 58082.2073 | 27.47 | 100%
[5 empty] | 27.48 | 198000 | 660 | 100% | 100% | 100% | 1 | 3721.0526 | 977.0213 | 192000 | 196698.0739 | 3600.8244 | 58114.9903 | 27.48 | 100%
[5 empty] | 27.49 | 198000 | 660 | 100% | 100% | 100% | 1 | 3721.0526 | 977.0213 | 192000 | 196698.0739 | 3602.8556 | 58147.7733 | 27.49 | 100%
[5 empty] | 27.5 | 198000 | 660 | 100% | 100% | 100% | 1 | 3721.0526 | 977.0213 | 192000 | 196698.0739 | 3604.8869 | 58180.5563 | 27.5 | 100%
[5 empty] | 27.51 | 198000 | 660 | 100% | 100% | 100% | 1 | 3721.0526 | 977.0213 | 192000 | 196698.0739 | 3606.9181 | 58213.3393 | 27.51 | 100%
[5 empty] | 27.52 | 198000 | 660 | 100% | 100% | 100% | 1 | 3721.0526 | 977.0213 | 192000 | 196698.0739 | 3608.9494 | 58246.1223 | 27.52 | 100%
[5 empty] | 27.53 | 198000 | 660 | 100% | 100% | 100% | 1 | 3721.0526 | 977.0213 | 192000 | 196698.0739 | 3610.9806 | 58278.9054 | 27.53 | 100%
[5 empty] | 27.54 | 198000 | 660 | 100% | 100% | 100% | 1 | 3721.0526 | 977.0213 | 192000 | 196698.0739 | 3613.0119 | 58311.6884 | 27.54 | 100%
[5 empty] | 27.55 | 198000 | 660 | 100% | 100% | 100% | 1 | 3721.0526 | 977.0213 | 192000 | 196698.0739 | 3615.0431 | 58344.4714 | 27.55 | 100%
[5 empty] | 27.56 | 198000 | 660 | 100% | 100% | 100% | 1 | 3721.0526 | 977.0213 | 192000 | 196698.0739 | 3617.0744 | 58377.2544 | 27.56 | 100%
[5 empty] | 27.57 | 198000 | 660 | 100% | 100% | 100% | 1 | 3721.0526 | 977.0213 | 192000 | 196698.0739 | 3619.1056 | 58410.0374 | 27.57 | 100%
[5 empty] | 27.58 | 198000 | 660 | 100% | 100% | 100% | 1 | 3721.0526 | 977.0213 | 192000 | 196698.0739 | 3621.1368 | 58442.8204 | 27.58 | 100%
[5 empty] | 27.59 | 198000 | 660 | 100% | 100% | 100% | 1 | 3721.0526 | 977.0213 | 192000 | 196698.0739 | 3623.1681 | 58475.6034 | 27.59 | 100%
[5 empty] | 27.6 | 198000 | 660 | 100% | 100% | 100% | 1 | 3721.0526 | 977.0213 | 192000 | 196698.0739 | 3625.1993 | 58508.3864 | 27.6 | 100%
[5 empty] | 27.61 | 198000 | 660 | 100% | 100% | 100% | 1 | 3721.0526 | 977.0213 | 192000 | 196698.0739 | 3627.2306 | 58541.1694 | 27.61 | 100%
[5 empty] | 27.62 | 198000 | 660 | 100% | 100% | 100% | 1 | 3721.0526 | 977.0213 | 192000 | 196698.0739 | 3629.2618 | 58573.9525 | 27.62 | 100%
[5 empty] | 27.63 | 198000 | 660 | 100% | 100% | 100% | 1 | 3721.0526 | 977.0213 | 192000 | 196698.0739 | 3631.2931 | 58606.7355 | 27.63 | 100%
[5 empty] | 27.64 | 198000 | 660 | 100% | 100% | 100% | 1 | 3721.0526 | 977.0213 | 192000 | 196698.0739 | 3633.3243 | 58639.5185 | 27.64 | 100%
[5 empty] | 27.65 | 198000 | 660 | 100% | 100% | 100% | 1 | 3721.0526 | 977.0213 | 192000 | 196698.0739 | 3635.3556 | 58672.3015 | 27.65 | 100%
[5 empty] | 27.66 | 198000 | 660 | 100% | 100% | 100% | 1 | 3721.0526 | 977.0213 | 192000 | 196698.0739 | 3637.3868 | 58705.0845 | 27.66 | 100%
[5 empty] | 27.67 | 198000 | 660 | 100% | 100% | 100% | 1 | 3721.0526 | 977.0213 | 192000 | 196698.0739 | 3639.4181 | 58737.8675 | 27.67 | 100%
[5 empty] | 27.68 | 198000 | 660 | 100% | 100% | 100% | 1 | 3721.0526 | 977.0213 | 192000 | 196698.0739 | 3641.4493 | 58770.6505 | 27.68 | 100%
[5 empty] | 27.69 | 198000 | 660 | 100% | 100% | 100% | 1 | 3721.0526 | 977.0213 | 192000 | 196698.0739 | 3643.4806 | 58803.4335 | 27.69 | 100%
[5 empty] | 27.7 | 198000 | 660 | 100% | 100% | 100% | 1 | 3721.0526 | 977.0213 | 192000 | 196698.0739 | 3645.5118 | 58836.2166 | 27.7 | 100%
[5 empty] | 27.71 | 198000 | 660 | 100% | 100% | 100% | 1 | 3721.0526 | 977.0213 | 192000 | 196698.0739 | 3647.5431 | 58868.9996 | 27.71 | 100%
[5 empty] | 27.72 | 198000 | 660 | 100% | 100% | 100% | 1 | 3721.0526 | 977.0213 | 192000 | 196698.0739 | 3649.5743 | 58901.7826 | 27.72 | 100%
[5 empty] | 27.73 | 198000 | 660 | 100% | 100% | 100% | 1 | 3721.0526 | 977.0213 | 192000 | 196698.0739 | 3651.6055 | 58934.5656 | 27.73 | 100%
[5 empty] | 27.74 | 198000 | 660 | 100% | 100% | 100% | 1 | 3721.0526 | 977.0213 | 192000 | 196698.0739 | 3653.6368 | 58967.3486 | 27.74 | 100%
[5 empty] | 27.75 | 198000 | 660 | 100% | 100% | 100% | 1 | 3721.0526 | 977.0213 | 192000 | 196698.0739 | 3655.668 | 59000.1316 | 27.75 | 100%
[5 empty] | 27.76 | 198000 | 660 | 100% | 100% | 100% | 1 | 3721.0526 | 977.0213 | 192000 | 196698.0739 | 3657.6993 | 59032.9146 | 27.76 | 100%
[5 empty] | 27.77 | 198000 | 660 | 100% | 100% | 100% | 1 | 3721.0526 | 977.0213 | 192000 | 196698.0739 | 3659.7305 | 59065.6976 | 27.77 | 100%
[5 empty] | 27.78 | 198000 | 660 | 100% | 100% | 100% | 1 | 3721.0526 | 977.0213 | 192000 | 196698.0739 | 3661.7618 | 59098.4807 | 27.78 | 100%
[5 empty] | 27.79 | 198000 | 660 | 100% | 100% | 100% | 1 | 3721.0526 | 977.0213 | 192000 | 196698.0739 | 3663.793 | 59131.2637 | 27.79 | 100%
[5 empty] | 27.8 | 198000 | 660 | 100% | 100% | 100% | 1 | 3721.0526 | 977.0213 | 192000 | 196698.0739 | 3665.8243 | 59164.0467 | 27.8 | 100%
[5 empty] | 27.81 | 198000 | 660 | 100% | 100% | 100% | 1 | 3721.0526 | 977.0213 | 192000 | 196698.0739 | 3667.8555 | 59196.8297 | 27.81 | 100%
[5 empty] | 27.82 | 198000 | 660 | 100% | 100% | 100% | 1 | 3721.0526 | 977.0213 | 192000 | 196698.0739 | 3669.8868 | 59229.6127 | 27.82 | 100%
[5 empty] | 27.83 | 198000 | 660 | 100% | 100% | 100% | 1 | 3721.0526 | 977.0213 | 192000 | 196698.0739 | 3671.918 | 59262.3957 | 27.83 | 100%
[5 empty] | 27.84 | 198000 | 660 | 100% | 100% | 100% | 1 | 3721.0526 | 977.0213 | 192000 | 196698.0739 | 3673.9493 | 59295.1787 | 27.84 | 100%
[5 empty] | 27.85 | 198000 | 660 | 100% | 100% | 100% | 1 | 3721.0526 | 977.0213 | 192000 | 196698.0739 | 3675.9805 | 59327.9617 | 27.85 | 100%
[5 empty] | 27.86 | 198000 | 660 | 100% | 100% | 100% | 1 | 3721.0526 | 977.0213 | 192000 | 196698.0739 | 3678.0117 | 59360.7448 | 27.86 | 100%
[5 empty] | 27.87 | 198000 | 660 | 100% | 100% | 100% | 1 | 3721.0526 | 977.0213 | 192000 | 196698.0739 | 3680.043 | 59393.5278 | 27.87 | 100%
[5 empty] | 27.88 | 198000 | 660 | 100% | 100% | 100% | 1 | 3721.0526 | 977.0213 | 192000 | 196698.0739 | 3682.0742 | 59426.3108 | 27.88 | 100%
[5 empty] | 27.89 | 198000 | 660 | 100% | 100% | 100% | 1 | 3721.0526 | 977.0213 | 192000 | 196698.0739 | 3684.1055 | 59459.0938 | 27.89 | 100%
[5 empty] | 27.9 | 198000 | 660 | 100% | 100% | 100% | 1 | 3721.0526 | 977.0213 | 192000 | 196698.0739 | 3686.1367 | 59491.8768 | 27.9 | 100%
[5 empty] | 27.91 | 198000 | 660 | 100% | 100% | 100% | 1 | 3721.0526 | 977.0213 | 192000 | 196698.0739 | 3688.168 | 59524.6598 | 27.91 | 100%
[5 empty] | 27.92 | 198000 | 660 | 100% | 100% | 100% | 1 | 3721.0526 | 977.0213 | 192000 | 196698.0739 | 3690.1992 | 59557.4428 | 27.92 | 100%
[5 empty] | 27.93 | 198000 | 660 | 100% | 100% | 100% | 1 | 3721.0526 | 977.0213 | 192000 | 196698.0739 | 3692.2305 | 59590.2258 | 27.93 | 100%
[5 empty] | 27.94 | 198000 | 660 | 100% | 100% | 100% | 1 | 3721.0526 | 977.0213 | 192000 | 196698.0739 | 3694.2617 | 59623.0089 | 27.94 | 100%
[5 empty] | 27.95 | 198000 | 660 | 100% | 100% | 100% | 1 | 3721.0526 | 977.0213 | 192000 | 196698.0739 | 3696.293 | 59655.7919 | 27.95 | 100%
[5 empty] | 27.96 | 198000 | 660 | 100% | 100% | 100% | 1 | 3721.0526 | 977.0213 | 192000 | 196698.0739 | 3698.3242 | 59688.5749 | 27.96 | 100%
[5 empty] | 27.97 | 198000 | 660 | 100% | 100% | 100% | 1 | 3721.0526 | 977.0213 | 192000 | 196698.0739 | 3700.3555 | 59721.3579 | 27.97 | 100%
[5 empty] | 27.98 | 198000 | 660 | 100% | 100% | 100% | 1 | 3721.0526 | 977.0213 | 192000 | 196698.0739 | 3702.3867 | 59754.1409 | 27.98 | 100%
[5 empty] | 27.99 | 198000 | 660 | 100% | 100% | 100% | 1 | 3721.0526 | 977.0213 | 192000 | 196698.0739 | 3704.418 | 59786.9239 | 27.99 | 100%
[5 empty] | 28 | 198000 | 660 | 100% | 100% | 100% | 1 | 3721.0526 | 977.0213 | 192000 | 196698.0739 | 3706.4492 | 59819.7069 | 28 | 100%
[5 empty] | 28.01 | 198000 | 660 | 100% | 100% | 100% | 1 | 3721.0526 | 977.0213 | 192000 | 196698.0739 | 3708.4804 | 59852.4899 | 28.01 | 100%
[5 empty] | 28.02 | 198000 | 660 | 100% | 100% | 100% | 1 | 3721.0526 | 977.0213 | 192000 | 196698.0739 | 3710.5117 | 59885.273 | 28.02 | 100%
[5 empty] | 28.03 | 198000 | 660 | 100% | 100% | 100% | 1 | 3721.0526 | 977.0213 | 192000 | 196698.0739 | 3712.5429 | 59918.056 | 28.03 | 100%
[5 empty] | 28.04 | 198000 | 660 | 100% | 100% | 100% | 1 | 3721.0526 | 977.0213 | 192000 | 196698.0739 | 3714.5742 | 59950.839 | 28.04 | 100%
[5 empty] | 28.05 | 198000 | 660 | 100% | 100% | 100% | 1 | 3721.0526 | 977.0213 | 192000 | 196698.0739 | 3716.6054 | 59983.622 | 28.05 | 100%
[5 empty] | 28.06 | 198000 | 660 | 100% | 100% | 100% | 1 | 3721.0526 | 977.0213 | 192000 | 196698.0739 | 3718.6367 | 60016.405 | 28.06 | 100%
[5 empty] | 28.07 | 198000 | 660 | 100% | 100% | 100% | 1 | 3721.0526 | 977.0213 | 192000 | 196698.0739 | 3720.6679 | 60049.188 | 28.07 | 100%
[5 empty] | 28.08 | 198000 | 660 | 100% | 100% | 100% | 1 | 3721.0526 | 977.0213 | 192000 | 196698.0739 | 3722.6992 | 60081.971 | 28.08 | 100%
[5 empty] | 28.09 | 198000 | 660 | 100% | 100% | 100% | 1 | 3721.0526 | 977.0213 | 192000 | 196698.0739 | 3724.7304 | 60114.754 | 28.09 | 100%
[5 empty] | 28.1 | 198000 | 660 | 100% | 100% | 100% | 1 | 3721.0526 | 977.0213 | 192000 | 196698.0739 | 3726.7617 | 60147.5371 | 28.1 | 100%
[5 empty] | 28.11 | 198000 | 660 | 100% | 100% | 100% | 1 | 3721.0526 | 977.0213 | 192000 | 196698.0739 | 3728.7929 | 60180.3201 | 28.11 | 100%
[5 empty] | 28.12 | 198000 | 660 | 100% | 100% | 100% | 1 | 3721.0526 | 977.0213 | 192000 | 196698.0739 | 3730.8242 | 60213.1031 | 28.12 | 100%
[5 empty] | 28.13 | 198000 | 660 | 100% | 100% | 100% | 1 | 3721.0526 | 977.0213 | 192000 | 196698.0739 | 3732.8554 | 60245.8861 | 28.13 | 100%
[5 empty] | 28.14 | 198000 | 660 | 100% | 100% | 100% | 1 | 3721.0526 | 977.0213 | 192000 | 196698.0739 | 3734.8867 | 60278.6691 | 28.14 | 100%
[5 empty] | 28.15 | 198000 | 660 | 100% | 100% | 100% | 1 | 3721.0526 | 977.0213 | 192000 | 196698.0739 | 3736.9179 | 60311.4521 | 28.15 | 100%
[5 empty] | 28.16 | 198000 | 660 | 100% | 100% | 100% | 1 | 3721.0526 | 977.0213 | 192000 | 196698.0739 | 3738.9491 | 60344.2351 | 28.16 | 100%
[5 empty] | 28.17 | 198000 | 660 | 100% | 100% | 100% | 1 | 3721.0526 | 977.0213 | 192000 | 196698.0739 | 3740.9804 | 60377.0181 | 28.17 | 100%
[5 empty] | 28.18 | 198000 | 660 | 100% | 100% | 100% | 1 | 3721.0526 | 977.0213 | 192000 | 196698.0739 | 3743.0116 | 60409.8012 | 28.18 | 100%
[5 empty] | 28.19 | 198000 | 660 | 100% | 100% | 100% | 1 | 3721.0526 | 977.0213 | 192000 | 196698.0739 | 3745.0429 | 60442.5842 | 28.19 | 100%
[5 empty] | 28.2 | 198000 | 660 | 100% | 100% | 100% | 1 | 3721.0526 | 977.0213 | 192000 | 196698.0739 | 3747.0741 | 60475.3672 | 28.2 | 100%
[5 empty] | 28.21 | 198000 | 660 | 100% | 100% | 100% | 1 | 3721.0526 | 977.0213 | 192000 | 196698.0739 | 3749.1054 | 60508.1502 | 28.21 | 100%
[5 empty] | 28.22 | 198000 | 660 | 100% | 100% | 100% | 1 | 3721.0526 | 977.0213 | 192000 | 196698.0739 | 3751.1366 | 60540.9332 | 28.22 | 100%
[5 empty] | 28.23 | 198000 | 660 | 100% | 100% | 100% | 1 | 3721.0526 | 977.0213 | 192000 | 196698.0739 | 3753.1679 | 60573.7162 | 28.23 | 100%
[5 empty] | 28.24 | 198000 | 660 | 100% | 100% | 100% | 1 | 3721.0526 | 977.0213 | 192000 | 196698.0739 | 3755.1991 | 60606.4992 | 28.24 | 100%
[5 empty] | 28.25 | 198000 | 660 | 100% | 100% | 100% | 1 | 3721.0526 | 977.0213 | 192000 | 196698.0739 | 3757.2304 | 60639.2822 | 28.25 | 100%
[5 empty] | 28.26 | 198000 | 660 | 100% | 100% | 100% | 1 | 3721.0526 | 977.0213 | 192000 | 196698.0739 | 3759.2616 | 60672.0653 | 28.26 | 100%
[5 empty] | 28.27 | 198000 | 660 | 100% | 100% | 100% | 1 | 3721.0526 | 977.0213 | 192000 | 196698.0739 | 3761.2929 | 60704.8483 | 28.27 | 100%
[5 empty] | 28.28 | 198000 | 660 | 100% | 100% | 100% | 1 | 3721.0526 | 977.0213 | 192000 | 196698.0739 | 3763.3241 | 60737.6313 | 28.28 | 100%
[5 empty] | 28.29 | 198000 | 660 | 100% | 100% | 100% | 1 | 3721.0526 | 977.0213 | 192000 | 196698.0739 | 3765.3553 | 60770.4143 | 28.29 | 100%
[5 empty] | 28.3 | 198000 | 660 | 100% | 100% | 100% | 1 | 3721.0526 | 977.0213 | 192000 | 196698.0739 | 3767.3866 | 60803.1973 | 28.3 | 100%
[5 empty] | 28.31 | 198000 | 660 | 100% | 100% | 100% | 1 | 3721.0526 | 977.0213 | 192000 | 196698.0739 | 3769.4178 | 60835.9803 | 28.31 | 100%
[5 empty] | 28.32 | 198000 | 660 | 100% | 100% | 100% | 1 | 3721.0526 | 977.0213 | 192000 | 196698.0739 | 3771.4491 | 60868.7633 | 28.32 | 100%
[5 empty] | 28.33 | 198000 | 660 | 100% | 100% | 100% | 1 | 3721.0526 | 977.0213 | 192000 | 196698.0739 | 3773.4803 | 60901.5463 | 28.33 | 100%
[5 empty] | 28.34 | 198000 | 660 | 100% | 100% | 100% | 1 | 3721.0526 | 977.0213 | 192000 | 196698.0739 | 3775.5116 | 60934.3293 | 28.34 | 100%
[5 empty] | 28.35 | 198000 | 660 | 100% | 100% | 100% | 1 | 3721.0526 | 977.0213 | 192000 | 196698.0739 | 3777.5428 | 60967.1124 | 28.35 | 100%
[5 empty] | 28.36 | 198000 | 660 | 100% | 100% | 100% | 1 | 3721.0526 | 977.0213 | 192000 | 196698.0739 | 3779.5741 | 60999.8954 | 28.36 | 100%
[5 empty] | 28.37 | 198000 | 660 | 100% | 100% | 100% | 1 | 3721.0526 | 977.0213 | 192000 | 196698.0739 | 3781.6053 | 61032.6784 | 28.37 | 100%
[5 empty] | 28.38 | 198000 | 660 | 100% | 100% | 100% | 1 | 3721.0526 | 977.0213 | 192000 | 196698.0739 | 3783.6366 | 61065.4614 | 28.38 | 100%
[5 empty] | 28.39 | 198000 | 660 | 100% | 100% | 100% | 1 | 3721.0526 | 977.0213 | 192000 | 196698.0739 | 3785.6678 | 61098.2444 | 28.39 | 100%
[5 empty] | 28.4 | 198000 | 660 | 100% | 100% | 100% | 1 | 3721.0526 | 977.0213 | 192000 | 196698.0739 | 3787.6991 | 61131.0274 | 28.4 | 100%
[5 empty] | 28.41 | 198000 | 660 | 100% | 100% | 100% | 1 | 3721.0526 | 977.0213 | 192000 | 196698.0739 | 3789.7303 | 61163.8104 | 28.41 | 100%
[5 empty] | 28.42 | 198000 | 660 | 100% | 100% | 100% | 1 | 3721.0526 | 977.0213 | 192000 | 196698.0739 | 3791.7616 | 61196.5934 | 28.42 | 100%
[5 empty] | 28.43 | 198000 | 660 | 100% | 100% | 100% | 1 | 3721.0526 | 977.0213 | 192000 | 196698.0739 | 3793.7928 | 61229.3765 | 28.43 | 100%
[5 empty] | 28.44 | 198000 | 660 | 100% | 100% | 100% | 1 | 3721.0526 | 977.0213 | 192000 | 196698.0739 | 3795.824 | 61262.1595 | 28.44 | 100%
[5 empty] | 28.45 | 198000 | 660 | 100% | 100% | 100% | 1 | 3721.0526 | 977.0213 | 192000 | 196698.0739 | 3797.8553 | 61294.9425 | 28.45 | 100%
[5 empty] | 28.46 | 198000 | 660 | 100% | 100% | 100% | 1 | 3721.0526 | 977.0213 | 192000 | 196698.0739 | 3799.8865 | 61327.7255 | 28.46 | 100%
[5 empty] | 28.47 | 198000 | 660 | 100% | 100% | 100% | 1 | 3721.0526 | 977.0213 | 192000 | 196698.0739 | 3801.9178 | 61360.5085 | 28.47 | 100%
[5 empty] | 28.48 | 198000 | 660 | 100% | 100% | 100% | 1 | 3721.0526 | 977.0213 | 192000 | 196698.0739 | 3803.949 | 61393.2915 | 28.48 | 100%
[5 empty] | 28.49 | 198000 | 660 | 100% | 100% | 100% | 1 | 3721.0526 | 977.0213 | 192000 | 196698.0739 | 3805.9803 | 61426.0745 | 28.49 | 100%
[5 empty] | 28.5 | 198000 | 660 | 100% | 100% | 100% | 1 | 3721.0526 | 977.0213 | 192000 | 196698.0739 | 3808.0115 | 61458.8575 | 28.5 | 100%
[5 empty] | 28.51 | 198000 | 660 | 100% | 100% | 100% | 1 | 3721.0526 | 977.0213 | 192000 | 196698.0739 | 3810.0428 | 61491.6406 | 28.51 | 100%
[5 empty] | 28.52 | 198000 | 660 | 100% | 100% | 100% | 1 | 3721.0526 | 977.0213 | 192000 | 196698.0739 | 3812.074 | 61524.4236 | 28.52 | 100%
[5 empty] | 28.53 | 198000 | 660 | 100% | 100% | 100% | 1 | 3721.0526 | 977.0213 | 192000 | 196698.0739 | 3814.1053 | 61557.2066 | 28.53 | 100%
[5 empty] | 28.54 | 198000 | 660 | 100% | 100% | 100% | 1 | 3721.0526 | 977.0213 | 192000 | 196698.0739 | 3816.1365 | 61589.9896 | 28.54 | 100%
[5 empty] | 28.55 | 198000 | 660 | 100% | 100% | 100% | 1 | 3721.0526 | 977.0213 | 192000 | 196698.0739 | 3818.1678 | 61622.7726 | 28.55 | 100%
[5 empty] | 28.56 | 198000 | 660 | 100% | 100% | 100% | 1 | 3721.0526 | 977.0213 | 192000 | 196698.0739 | 3820.199 | 61655.5556 | 28.56 | 100%
[5 empty] | 28.57 | 198000 | 660 | 100% | 100% | 100% | 1 | 3721.0526 | 977.0213 | 192000 | 196698.0739 | 3822.2303 | 61688.3386 | 28.57 | 100%
[5 empty] | 28.58 | 198000 | 660 | 100% | 100% | 100% | 1 | 3721.0526 | 977.0213 | 192000 | 196698.0739 | 3824.2615 | 61721.1216 | 28.58 | 100%
[5 empty] | 28.59 | 198000 | 660 | 100% | 100% | 100% | 1 | 3721.0526 | 977.0213 | 192000 | 196698.0739 | 3826.2927 | 61753.9047 | 28.59 | 100%
[5 empty] | 28.6 | 198000 | 660 | 100% | 100% | 100% | 1 | 3721.0526 | 977.0213 | 192000 | 196698.0739 | 3828.324 | 61786.6877 | 28.6 | 100%
[5 empty] | 28.61 | 198000 | 660 | 100% | 100% | 100% | 1 | 3721.0526 | 977.0213 | 192000 | 196698.0739 | 3830.3552 | 61819.4707 | 28.61 | 100%
[5 empty] | 28.62 | 198000 | 660 | 100% | 100% | 100% | 1 | 3721.0526 | 977.0213 | 192000 | 196698.0739 | 3832.3865 | 61852.2537 | 28.62 | 100%
[5 empty] | 28.63 | 198000 | 660 | 100% | 100% | 100% | 1 | 3721.0526 | 977.0213 | 192000 | 196698.0739 | 3834.4177 | 61885.0367 | 28.63 | 100%
[5 empty] | 28.64 | 198000 | 660 | 100% | 100% | 100% | 1 | 3721.0526 | 977.0213 | 192000 | 196698.0739 | 3836.449 | 61917.8197 | 28.64 | 100%
[5 empty] | 28.65 | 198000 | 660 | 100% | 100% | 100% | 1 | 3721.0526 | 977.0213 | 192000 | 196698.0739 | 3838.4802 | 61950.6027 | 28.65 | 100%
[5 empty] | 28.66 | 198000 | 660 | 100% | 100% | 100% | 1 | 3721.0526 | 977.0213 | 192000 | 196698.0739 | 3840.5115 | 61983.3857 | 28.66 | 100%
[5 empty] | 28.67 | 198000 | 660 | 100% | 100% | 100% | 1 | 3721.0526 | 977.0213 | 192000 | 196698.0739 | 3842.5427 | 62016.1688 | 28.67 | 100%
[5 empty] | 28.68 | 198000 | 660 | 100% | 100% | 100% | 1 | 3721.0526 | 977.0213 | 192000 | 196698.0739 | 3844.574 | 62048.9518 | 28.68 | 100%
[5 empty] | 28.69 | 198000 | 660 | 100% | 100% | 100% | 1 | 3721.0526 | 977.0213 | 192000 | 196698.0739 | 3846.6052 | 62081.7348 | 28.69 | 100%
[5 empty] | 28.7 | 198000 | 660 | 100% | 100% | 100% | 1 | 3721.0526 | 977.0213 | 192000 | 196698.0739 | 3848.6365 | 62114.5178 | 28.7 | 100%
[5 empty] | 28.71 | 198000 | 660 | 100% | 100% | 100% | 1 | 3721.0526 | 977.0213 | 192000 | 196698.0739 | 3850.6677 | 62147.3008 | 28.71 | 100%
[5 empty] | 28.72 | 198000 | 660 | 100% | 100% | 100% | 1 | 3721.0526 | 977.0213 | 192000 | 196698.0739 | 3852.6989 | 62180.0838 | 28.72 | 100%
[5 empty] | 28.73 | 198000 | 660 | 100% | 100% | 100% | 1 | 3721.0526 | 977.0213 | 192000 | 196698.0739 | 3854.7302 | 62212.8668 | 28.73 | 100%
[5 empty] | 28.74 | 198000 | 660 | 100% | 100% | 100% | 1 | 3721.0526 | 977.0213 | 192000 | 196698.0739 | 3856.7614 | 62245.6498 | 28.74 | 100%
[5 empty] | 28.75 | 198000 | 660 | 100% | 100% | 100% | 1 | 3721.0526 | 977.0213 | 192000 | 196698.0739 | 3858.7927 | 62278.4329 | 28.75 | 100%
[5 empty] | 28.76 | 198000 | 660 | 100% | 100% | 100% | 1 | 3721.0526 | 977.0213 | 192000 | 196698.0739 | 3860.8239 | 62311.2159 | 28.76 | 100%
[5 empty] | 28.77 | 198000 | 660 | 100% | 100% | 100% | 1 | 3721.0526 | 977.0213 | 192000 | 196698.0739 | 3862.8552 | 62343.9989 | 28.77 | 100%
[5 empty] | 28.78 | 198000 | 660 | 100% | 100% | 100% | 1 | 3721.0526 | 977.0213 | 192000 | 196698.0739 | 3864.8864 | 62376.7819 | 28.78 | 100%
[5 empty] | 28.79 | 198000 | 660 | 100% | 100% | 100% | 1 | 3721.0526 | 977.0213 | 192000 | 196698.0739 | 3866.9177 | 62409.5649 | 28.79 | 100%
[5 empty] | 28.8 | 198000 | 660 | 100% | 100% | 100% | 1 | 3721.0526 | 977.0213 | 192000 | 196698.0739 | 3868.9489 | 62442.3479 | 28.8 | 100%
[5 empty] | 28.81 | 198000 | 660 | 100% | 100% | 100% | 1 | 3721.0526 | 977.0213 | 192000 | 196698.0739 | 3870.9802 | 62475.1309 | 28.81 | 100%
[5 empty] | 28.82 | 198000 | 660 | 100% | 100% | 100% | 1 | 3721.0526 | 977.0213 | 192000 | 196698.0739 | 3873.0114 | 62507.9139 | 28.82 | 100%
[5 empty] | 28.83 | 198000 | 660 | 100% | 100% | 100% | 1 | 3721.0526 | 977.0213 | 192000 | 196698.0739 | 3875.0427 | 62540.697 | 28.83 | 100%
[5 empty] | 28.84 | 198000 | 660 | 100% | 100% | 100% | 1 | 3721.0526 | 977.0213 | 192000 | 196698.0739 | 3877.0739 | 62573.48 | 28.84 | 100%
[5 empty] | 28.85 | 198000 | 660 | 100% | 100% | 100% | 1 | 3721.0526 | 977.0213 | 192000 | 196698.0739 | 3879.1052 | 62606.263 | 28.85 | 100%
[5 empty] | 28.86 | 198000 | 660 | 100% | 100% | 100% | 1 | 3721.0526 | 977.0213 | 192000 | 196698.0739 | 3881.1364 | 62639.046 | 28.86 | 100%
[5 empty] | 28.87 | 198000 | 660 | 100% | 100% | 100% | 1 | 3721.0526 | 977.0213 | 192000 | 196698.0739 | 3883.1676 | 62671.829 | 28.87 | 100%
[5 empty] | 28.88 | 198000 | 660 | 100% | 100% | 100% | 1 | 3721.0526 | 977.0213 | 192000 | 196698.0739 | 3885.1989 | 62704.612 | 28.88 | 100%
[5 empty] | 28.89 | 198000 | 660 | 100% | 100% | 100% | 1 | 3721.0526 | 977.0213 | 192000 | 196698.0739 | 3887.2301 | 62737.395 | 28.89 | 100%
[5 empty] | 28.9 | 198000 | 660 | 100% | 100% | 100% | 1 | 3721.0526 | 977.0213 | 192000 | 196698.0739 | 3889.2614 | 62770.178 | 28.9 | 100%
[5 empty] | 28.91 | 198000 | 660 | 100% | 100% | 100% | 1 | 3721.0526 | 977.0213 | 192000 | 196698.0739 | 3891.2926 | 62802.9611 | 28.91 | 100%
[5 empty] | 28.92 | 198000 | 660 | 100% | 100% | 100% | 1 | 3721.0526 | 977.0213 | 192000 | 196698.0739 | 3893.3239 | 62835.7441 | 28.92 | 100%
[5 empty] | 28.93 | 198000 | 660 | 100% | 100% | 100% | 1 | 3721.0526 | 977.0213 | 192000 | 196698.0739 | 3895.3551 | 62868.5271 | 28.93 | 100%
[5 empty] | 28.94 | 198000 | 660 | 100% | 100% | 100% | 1 | 3721.0526 | 977.0213 | 192000 | 196698.0739 | 3897.3864 | 62901.3101 | 28.94 | 100%
[5 empty] | 28.95 | 198000 | 660 | 100% | 100% | 100% | 1 | 3721.0526 | 977.0213 | 192000 | 196698.0739 | 3899.4176 | 62934.0931 | 28.95 | 100%
[5 empty] | 28.96 | 198000 | 660 | 100% | 100% | 100% | 1 | 3721.0526 | 977.0213 | 192000 | 196698.0739 | 3901.4489 | 62966.8761 | 28.96 | 100%
[5 empty] | 28.97 | 198000 | 660 | 100% | 100% | 100% | 1 | 3721.0526 | 977.0213 | 192000 | 196698.0739 | 3903.4801 | 62999.6591 | 28.97 | 100%
[5 empty] | 28.98 | 198000 | 660 | 100% | 100% | 100% | 1 | 3721.0526 | 977.0213 | 192000 | 196698.0739 | 3905.5114 | 63032.4421 | 28.98 | 100%
[5 empty] | 28.99 | 198000 | 660 | 100% | 100% | 100% | 1 | 3721.0526 | 977.0213 | 192000 | 196698.0739 | 3907.5426 | 63065.2251 | 28.99 | 100%
[5 empty] | 29 | 198000 | 660 | 100% | 100% | 100% | 1 | 3721.0526 | 977.0213 | 192000 | 196698.0739 | 3909.5738 | 63098.0082 | 29 | 100%
[5 empty] | 29.01 | 198000 | 660 | 100% | 100% | 100% | 1 | 3721.0526 | 977.0213 | 192000 | 196698.0739 | 3911.6051 | 63130.7912 | 29.01 | 100%
[5 empty] | 29.02 | 198000 | 660 | 100% | 100% | 100% | 1 | 3721.0526 | 977.0213 | 192000 | 196698.0739 | 3913.6363 | 63163.5742 | 29.02 | 100%
[5 empty] | 29.03 | 198000 | 660 | 100% | 100% | 100% | 1 | 3721.0526 | 977.0213 | 192000 | 196698.0739 | 3915.6676 | 63196.3572 | 29.03 | 100%
[5 empty] | 29.04 | 198000 | 660 | 100% | 100% | 100% | 1 | 3721.0526 | 977.0213 | 192000 | 196698.0739 | 3917.6988 | 63229.1402 | 29.04 | 100%
[5 empty] | 29.05 | 198000 | 660 | 100% | 100% | 100% | 1 | 3721.0526 | 977.0213 | 192000 | 196698.0739 | 3919.7301 | 63261.9232 | 29.05 | 100%
[5 empty] | 29.06 | 198000 | 660 | 100% | 100% | 100% | 1 | 3721.0526 | 977.0213 | 192000 | 196698.0739 | 3921.7613 | 63294.7062 | 29.06 | 100%
[5 empty] | 29.07 | 198000 | 660 | 100% | 100% | 100% | 1 | 3721.0526 | 977.0213 | 192000 | 196698.0739 | 3923.7926 | 63327.4892 | 29.07 | 100%
[5 empty] | 29.08 | 198000 | 660 | 100% | 100% | 100% | 1 | 3721.0526 | 977.0213 | 192000 | 196698.0739 | 3925.8238 | 63360.2723 | 29.08 | 100%
[5 empty] | 29.09 | 198000 | 660 | 100% | 100% | 100% | 1 | 3721.0526 | 977.0213 | 192000 | 196698.0739 | 3927.8551 | 63393.0553 | 29.09 | 100%
[5 empty] | 29.1 | 198000 | 660 | 100% | 100% | 100% | 1 | 3721.0526 | 977.0213 | 192000 | 196698.0739 | 3929.8863 | 63425.8383 | 29.1 | 100%
[5 empty] | 29.11 | 198000 | 660 | 100% | 100% | 100% | 1 | 3721.0526 | 977.0213 | 192000 | 196698.0739 | 3931.9176 | 63458.6213 | 29.11 | 100%
[5 empty] | 29.12 | 198000 | 660 | 100% | 100% | 100% | 1 | 3721.0526 | 977.0213 | 192000 | 196698.0739 | 3933.9488 | 63491.4043 | 29.12 | 100%
[5 empty] | 29.13 | 198000 | 660 | 100% | 100% | 100% | 1 | 3721.0526 | 977.0213 | 192000 | 196698.0739 | 3935.9801 | 63524.1873 | 29.13 | 100%
[5 empty] | 29.14 | 198000 | 660 | 100% | 100% | 100% | 1 | 3721.0526 | 977.0213 | 192000 | 196698.0739 | 3938.0113 | 63556.9703 | 29.14 | 100%
[5 empty] | 29.15 | 198000 | 660 | 100% | 100% | 100% | 1 | 3721.0526 | 977.0213 | 192000 | 196698.0739 | 3940.0425 | 63589.7533 | 29.15 | 100%
[5 empty] | 29.16 | 198000 | 660 | 100% | 100% | 100% | 1 | 3721.0526 | 977.0213 | 192000 | 196698.0739 | 3942.0738 | 63622.5364 | 29.16 | 100%
[5 empty] | 29.17 | 198000 | 660 | 100% | 100% | 100% | 1 | 3721.0526 | 977.0213 | 192000 | 196698.0739 | 3944.105 | 63655.3194 | 29.17 | 100%
[5 empty] | 29.18 | 198000 | 660 | 100% | 100% | 100% | 1 | 3721.0526 | 977.0213 | 192000 | 196698.0739 | 3946.1363 | 63688.1024 | 29.18 | 100%
[5 empty] | 29.19 | 198000 | 660 | 100% | 100% | 100% | 1 | 3721.0526 | 977.0213 | 192000 | 196698.0739 | 3948.1675 | 63720.8854 | 29.19 | 100%
[5 empty] | 29.2 | 198000 | 660 | 100% | 100% | 100% | 1 | 3721.0526 | 977.0213 | 192000 | 196698.0739 | 3950.1988 | 63753.6684 | 29.2 | 100%
[5 empty] | 29.21 | 198000 | 660 | 100% | 100% | 100% | 1 | 3721.0526 | 977.0213 | 192000 | 196698.0739 | 3952.23 | 63786.4514 | 29.21 | 100%
[5 empty] | 29.22 | 198000 | 660 | 100% | 100% | 100% | 1 | 3721.0526 | 977.0213 | 192000 | 196698.0739 | 3954.2613 | 63819.2344 | 29.22 | 100%
[5 empty] | 29.23 | 198000 | 660 | 100% | 100% | 100% | 1 | 3721.0526 | 977.0213 | 192000 | 196698.0739 | 3956.2925 | 63852.0174 | 29.23 | 100%
[5 empty] | 29.24 | 198000 | 660 | 100% | 100% | 100% | 1 | 3721.0526 | 977.0213 | 192000 | 196698.0739 | 3958.3238 | 63884.8005 | 29.24 | 100%
[5 empty] | 29.25 | 198000 | 660 | 100% | 100% | 100% | 1 | 3721.0526 | 977.0213 | 192000 | 196698.0739 | 3960.355 | 63917.5835 | 29.25 | 100%
[5 empty] | 29.26 | 198000 | 660 | 100% | 100% | 100% | 1 | 3721.0526 | 977.0213 | 192000 | 196698.0739 | 3962.3863 | 63950.3665 | 29.26 | 100%
[5 empty] | 29.27 | 198000 | 660 | 100% | 100% | 100% | 1 | 3721.0526 | 977.0213 | 192000 | 196698.0739 | 3964.4175 | 63983.1495 | 29.27 | 100%
[5 empty] | 29.28 | 198000 | 660 | 100% | 100% | 100% | 1 | 3721.0526 | 977.0213 | 192000 | 196698.0739 | 3966.4488 | 64015.9325 | 29.28 | 100%
[5 empty] | 29.29 | 198000 | 660 | 100% | 100% | 100% | 1 | 3721.0526 | 977.0213 | 192000 | 196698.0739 | 3968.48 | 64048.7155 | 29.29 | 100%
[5 empty] | 29.3 | 198000 | 660 | 100% | 100% | 100% | 1 | 3721.0526 | 977.0213 | 192000 | 196698.0739 | 3970.5112 | 64081.4985 | 29.3 | 100%
[5 empty] | 29.31 | 198000 | 660 | 100% | 100% | 100% | 1 | 3721.0526 | 977.0213 | 192000 | 196698.0739 | 3972.5425 | 64114.2815 | 29.31 | 100%
[5 empty] | 29.32 | 198000 | 660 | 100% | 100% | 100% | 1 | 3721.0526 | 977.0213 | 192000 | 196698.0739 | 3974.5737 | 64147.0646 | 29.32 | 100%
[5 empty] | 29.33 | 198000 | 660 | 100% | 100% | 100% | 1 | 3721.0526 | 977.0213 | 192000 | 196698.0739 | 3976.605 | 64179.8476 | 29.33 | 100%
[5 empty] | 29.34 | 198000 | 660 | 100% | 100% | 100% | 1 | 3721.0526 | 977.0213 | 192000 | 196698.0739 | 3978.6362 | 64212.6306 | 29.34 | 100%
[5 empty] | 29.35 | 198000 | 660 | 100% | 100% | 100% | 1 | 3721.0526 | 977.0213 | 192000 | 196698.0739 | 3980.6675 | 64245.4136 | 29.35 | 100%
[5 empty] | 29.36 | 198000 | 660 | 100% | 100% | 100% | 1 | 3721.0526 | 977.0213 | 192000 | 196698.0739 | 3982.6987 | 64278.1966 | 29.36 | 100%
[5 empty] | 29.37 | 198000 | 660 | 100% | 100% | 100% | 1 | 3721.0526 | 977.0213 | 192000 | 196698.0739 | 3984.73 | 64310.9796 | 29.37 | 100%
[5 empty] | 29.38 | 198000 | 660 | 100% | 100% | 100% | 1 | 3721.0526 | 977.0213 | 192000 | 196698.0739 | 3986.7612 | 64343.7626 | 29.38 | 100%
[5 empty] | 29.39 | 198000 | 660 | 100% | 100% | 100% | 1 | 3721.0526 | 977.0213 | 192000 | 196698.0739 | 3988.7925 | 64376.5456 | 29.39 | 100%
[5 empty] | 29.4 | 198000 | 660 | 100% | 100% | 100% | 1 | 3721.0526 | 977.0213 | 192000 | 196698.0739 | 3990.8237 | 64409.3287 | 29.4 | 100%
[5 empty] | 29.41 | 198000 | 660 | 100% | 100% | 100% | 1 | 3721.0526 | 977.0213 | 192000 | 196698.0739 | 3992.855 | 64442.1117 | 29.41 | 100%
[5 empty] | 29.42 | 198000 | 660 | 100% | 100% | 100% | 1 | 3721.0526 | 977.0213 | 192000 | 196698.0739 | 3994.8862 | 64474.8947 | 29.42 | 100%
[5 empty] | 29.43 | 198000 | 660 | 100% | 100% | 100% | 1 | 3721.0526 | 977.0213 | 192000 | 196698.0739 | 3996.9174 | 64507.6777 | 29.43 | 100%
[5 empty] | 29.44 | 198000 | 660 | 100% | 100% | 100% | 1 | 3721.0526 | 977.0213 | 192000 | 196698.0739 | 3998.9487 | 64540.4607 | 29.44 | 100%
[5 empty] | 29.45 | 198000 | 660 | 100% | 100% | 100% | 1 | 3721.0526 | 977.0213 | 192000 | 196698.0739 | 4000.9799 | 64573.2437 | 29.45 | 100%
[5 empty] | 29.46 | 198000 | 660 | 100% | 100% | 100% | 1 | 3721.0526 | 977.0213 | 192000 | 196698.0739 | 4003.0112 | 64606.0267 | 29.46 | 100%
[5 empty] | 29.47 | 198000 | 660 | 100% | 100% | 100% | 1 | 3721.0526 | 977.0213 | 192000 | 196698.0739 | 4005.0424 | 64638.8097 | 29.47 | 100%
[5 empty] | 29.48 | 198000 | 660 | 100% | 100% | 100% | 1 | 3721.0526 | 977.0213 | 192000 | 196698.0739 | 4007.0737 | 64671.5928 | 29.48 | 100%
[5 empty] | 29.49 | 198000 | 660 | 100% | 100% | 100% | 1 | 3721.0526 | 977.0213 | 192000 | 196698.0739 | 4009.1049 | 64704.3758 | 29.49 | 100%
[5 empty] | 29.5 | 198000 | 660 | 100% | 100% | 100% | 1 | 3721.0526 | 977.0213 | 192000 | 196698.0739 | 4011.1362 | 64737.1588 | 29.5 | 100%
[5 empty] | 29.51 | 198000 | 660 | 100% | 100% | 100% | 1 | 3721.0526 | 977.0213 | 192000 | 196698.0739 | 4013.1674 | 64769.9418 | 29.51 | 100%
[5 empty] | 29.52 | 198000 | 660 | 100% | 100% | 100% | 1 | 3721.0526 | 977.0213 | 192000 | 196698.0739 | 4015.1987 | 64802.7248 | 29.52 | 100%
[5 empty] | 29.53 | 198000 | 660 | 100% | 100% | 100% | 1 | 3721.0526 | 977.0213 | 192000 | 196698.0739 | 4017.2299 | 64835.5078 | 29.53 | 100%
[5 empty] | 29.54 | 198000 | 660 | 100% | 100% | 100% | 1 | 3721.0526 | 977.0213 | 192000 | 196698.0739 | 4019.2612 | 64868.2908 | 29.54 | 100%
[5 empty] | 29.55 | 198000 | 660 | 100% | 100% | 100% | 1 | 3721.0526 | 977.0213 | 192000 | 196698.0739 | 4021.2924 | 64901.0738 | 29.55 | 100%
[5 empty] | 29.56 | 198000 | 660 | 100% | 100% | 100% | 1 | 3721.0526 | 977.0213 | 192000 | 196698.0739 | 4023.3237 | 64933.8569 | 29.56 | 100%
[5 empty] | 29.57 | 198000 | 660 | 100% | 100% | 100% | 1 | 3721.0526 | 977.0213 | 192000 | 196698.0739 | 4025.3549 | 64966.6399 | 29.57 | 100%
[5 empty] | 29.58 | 198000 | 660 | 100% | 100% | 100% | 1 | 3721.0526 | 977.0213 | 192000 | 196698.0739 | 4027.3861 | 64999.4229 | 29.58 | 100%
[5 empty] | 29.59 | 198000 | 660 | 100% | 100% | 100% | 1 | 3721.0526 | 977.0213 | 192000 | 196698.0739 | 4029.4174 | 65032.2059 | 29.59 | 100%
[5 empty] | 29.6 | 198000 | 660 | 100% | 100% | 100% | 1 | 3721.0526 | 977.0213 | 192000 | 196698.0739 | 4031.4486 | 65064.9889 | 29.6 | 100%
[5 empty] | 29.61 | 198000 | 660 | 100% | 100% | 100% | 1 | 3721.0526 | 977.0213 | 192000 | 196698.0739 | 4033.4799 | 65097.7719 | 29.61 | 100%
[5 empty] | 29.62 | 198000 | 660 | 100% | 100% | 100% | 1 | 3721.0526 | 977.0213 | 192000 | 196698.0739 | 4035.5111 | 65130.5549 | 29.62 | 100%
[5 empty] | 29.63 | 198000 | 660 | 100% | 100% | 100% | 1 | 3721.0526 | 977.0213 | 192000 | 196698.0739 | 4037.5424 | 65163.3379 | 29.63 | 100%
[5 empty] | 29.64 | 198000 | 660 | 100% | 100% | 100% | 1 | 3721.0526 | 977.0213 | 192000 | 196698.0739 | 4039.5736 | 65196.121 | 29.64 | 100%
[5 empty] | 29.65 | 198000 | 660 | 100% | 100% | 100% | 1 | 3721.0526 | 977.0213 | 192000 | 196698.0739 | 4041.6049 | 65228.904 | 29.65 | 100%
[5 empty] | 29.66 | 198000 | 660 | 100% | 100% | 100% | 1 | 3721.0526 | 977.0213 | 192000 | 196698.0739 | 4043.6361 | 65261.687 | 29.66 | 100%
[5 empty] | 29.67 | 198000 | 660 | 100% | 100% | 100% | 1 | 3721.0526 | 977.0213 | 192000 | 196698.0739 | 4045.6674 | 65294.47 | 29.67 | 100%
[5 empty] | 29.68 | 198000 | 660 | 100% | 100% | 100% | 1 | 3721.0526 | 977.0213 | 192000 | 196698.0739 | 4047.6986 | 65327.253 | 29.68 | 100%
[5 empty] | 29.69 | 198000 | 660 | 100% | 100% | 100% | 1 | 3721.0526 | 977.0213 | 192000 | 196698.0739 | 4049.7299 | 65360.036 | 29.69 | 100%
[5 empty] | 29.7 | 198000 | 660 | 100% | 100% | 100% | 1 | 3721.0526 | 977.0213 | 192000 | 196698.0739 | 4051.7611 | 65392.819 | 29.7 | 100%
[5 empty] | 29.71 | 198000 | 660 | 100% | 100% | 100% | 1 | 3721.0526 | 977.0213 | 192000 | 196698.0739 | 4053.7924 | 65425.602 | 29.71 | 100%
[5 empty] | 29.72 | 198000 | 660 | 100% | 100% | 100% | 1 | 3721.0526 | 977.0213 | 192000 | 196698.0739 | 4055.8236 | 65458.385 | 29.72 | 100%
[5 empty] | 29.73 | 198000 | 660 | 100% | 100% | 100% | 1 | 3721.0526 | 977.0213 | 192000 | 196698.0739 | 4057.8548 | 65491.1681 | 29.73 | 100%
[5 empty] | 29.74 | 198000 | 660 | 100% | 100% | 100% | 1 | 3721.0526 | 977.0213 | 192000 | 196698.0739 | 4059.8861 | 65523.9511 | 29.74 | 100%
[5 empty] | 29.75 | 198000 | 660 | 100% | 100% | 100% | 1 | 3721.0526 | 977.0213 | 192000 | 196698.0739 | 4061.9173 | 65556.7341 | 29.75 | 100%
[5 empty] | 29.76 | 198000 | 660 | 100% | 100% | 100% | 1 | 3721.0526 | 977.0213 | 192000 | 196698.0739 | 4063.9486 | 65589.5171 | 29.76 | 100%
[5 empty] | 29.77 | 198000 | 660 | 100% | 100% | 100% | 1 | 3721.0526 | 977.0213 | 192000 | 196698.0739 | 4065.9798 | 65622.3001 | 29.77 | 100%
[5 empty] | 29.78 | 198000 | 660 | 100% | 100% | 100% | 1 | 3721.0526 | 977.0213 | 192000 | 196698.0739 | 4068.0111 | 65655.0831 | 29.78 | 100%
[5 empty] | 29.79 | 198000 | 660 | 100% | 100% | 100% | 1 | 3721.0526 | 977.0213 | 192000 | 196698.0739 | 4070.0423 | 65687.8661 | 29.79 | 100%
[5 empty] | 29.8 | 198000 | 660 | 100% | 100% | 100% | 1 | 3721.0526 | 977.0213 | 192000 | 196698.0739 | 4072.0736 | 65720.6491 | 29.8 | 100%
[5 empty] | 29.81 | 198000 | 660 | 100% | 100% | 100% | 1 | 3721.0526 | 977.0213 | 192000 | 196698.0739 | 4074.1048 | 65753.4322 | 29.81 | 100%
[5 empty] | 29.82 | 198000 | 660 | 100% | 100% | 100% | 1 | 3721.0526 | 977.0213 | 192000 | 196698.0739 | 4076.1361 | 65786.2152 | 29.82 | 100%
[5 empty] | 29.83 | 198000 | 660 | 100% | 100% | 100% | 1 | 3721.0526 | 977.0213 | 192000 | 196698.0739 | 4078.1673 | 65818.9982 | 29.83 | 100%
[5 empty] | 29.84 | 198000 | 660 | 100% | 100% | 100% | 1 | 3721.0526 | 977.0213 | 192000 | 196698.0739 | 4080.1986 | 65851.7812 | 29.84 | 100%
[5 empty] | 29.85 | 198000 | 660 | 100% | 100% | 100% | 1 | 3721.0526 | 977.0213 | 192000 | 196698.0739 | 4082.2298 | 65884.5642 | 29.85 | 100%
[5 empty] | 29.86 | 198000 | 660 | 100% | 100% | 100% | 1 | 3721.0526 | 977.0213 | 192000 | 196698.0739 | 4084.261 | 65917.3472 | 29.86 | 100%
[5 empty] | 29.87 | 198000 | 660 | 100% | 100% | 100% | 1 | 3721.0526 | 977.0213 | 192000 | 196698.0739 | 4086.2923 | 65950.1302 | 29.87 | 100%
[5 empty] | 29.88 | 198000 | 660 | 100% | 100% | 100% | 1 | 3721.0526 | 977.0213 | 192000 | 196698.0739 | 4088.3235 | 65982.9132 | 29.88 | 100%
[5 empty] | 29.89 | 198000 | 660 | 100% | 100% | 100% | 1 | 3721.0526 | 977.0213 | 192000 | 196698.0739 | 4090.3548 | 66015.6963 | 29.89 | 100%
[5 empty] | 29.9 | 198000 | 660 | 100% | 100% | 100% | 1 | 3721.0526 | 977.0213 | 192000 | 196698.0739 | 4092.386 | 66048.4793 | 29.9 | 100%
[5 empty] | 29.91 | 198000 | 660 | 100% | 100% | 100% | 1 | 3721.0526 | 977.0213 | 192000 | 196698.0739 | 4094.4173 | 66081.2623 | 29.91 | 100%
[5 empty] | 29.92 | 198000 | 660 | 100% | 100% | 100% | 1 | 3721.0526 | 977.0213 | 192000 | 196698.0739 | 4096.4485 | 66114.0453 | 29.92 | 100%
[5 empty] | 29.93 | 198000 | 660 | 100% | 100% | 100% | 1 | 3721.0526 | 977.0213 | 192000 | 196698.0739 | 4098.4798 | 66146.8283 | 29.93 | 100%
[5 empty] | 29.94 | 198000 | 660 | 100% | 100% | 100% | 1 | 3721.0526 | 977.0213 | 192000 | 196698.0739 | 4100.511 | 66179.6113 | 29.94 | 100%
[5 empty] | 29.95 | 198000 | 660 | 100% | 100% | 100% | 1 | 3721.0526 | 977.0213 | 192000 | 196698.0739 | 4102.5423 | 66212.3943 | 29.95 | 100%
[5 empty] | 29.96 | 198000 | 660 | 100% | 100% | 100% | 1 | 3721.0526 | 977.0213 | 192000 | 196698.0739 | 4104.5735 | 66245.1773 | 29.96 | 100%
[5 empty] | 29.97 | 198000 | 660 | 100% | 100% | 100% | 1 | 3721.0526 | 977.0213 | 192000 | 196698.0739 | 4106.6048 | 66277.9604 | 29.97 | 100%
[5 empty] | 29.98 | 198000 | 660 | 100% | 100% | 100% | 1 | 3721.0526 | 977.0213 | 192000 | 196698.0739 | 4108.636 | 66310.7434 | 29.98 | 100%
[5 empty] | 29.99 | 198000 | 660 | 100% | 100% | 100% | 1 | 3721.0526 | 977.0213 | 192000 | 196698.0739 | 4110.6673 | 66343.5264 | 29.99 | 100%
[5 empty] | 30 | 198000 | 660 | 100% | 100% | 100% | 1 | 3721.0526 | 977.0213 | 192000 | 196698.0739 | 4112.6985 | 66376.3094 | 30 | 100%
[5 empty] | 30.01 | 198000 | 660 | 100% | 100% | 100% | 1 | 3721.0526 | 977.0213 | 192000 | 196698.0739 | 4114.7297 | 66409.0924 | 30.01 | 100%
[5 empty] | 30.02 | 198000 | 660 | 100% | 100% | 100% | 1 | 3721.0526 | 977.0213 | 192000 | 196698.0739 | 4116.761 | 66441.8754 | 30.02 | 100%
[5 empty] | 30.03 | 198000 | 660 | 100% | 100% | 100% | 1 | 3721.0526 | 977.0213 | 192000 | 196698.0739 | 4118.7922 | 66474.6584 | 30.03 | 100%
[5 empty] | 30.04 | 198000 | 660 | 100% | 100% | 100% | 1 | 3721.0526 | 977.0213 | 192000 | 196698.0739 | 4120.8235 | 66507.4414 | 30.04 | 100%
[5 empty] | 30.05 | 198000 | 660 | 100% | 100% | 100% | 1 | 3721.0526 | 977.0213 | 192000 | 196698.0739 | 4122.8547 | 66540.2245 | 30.05 | 100%
[5 empty] | 30.06 | 198000 | 660 | 100% | 100% | 100% | 1 | 3721.0526 | 977.0213 | 192000 | 196698.0739 | 4124.886 | 66573.0075 | 30.06 | 100%
[5 empty] | 30.07 | 198000 | 660 | 100% | 100% | 100% | 1 | 3721.0526 | 977.0213 | 192000 | 196698.0739 | 4126.9172 | 66605.7905 | 30.07 | 100%
[5 empty] | 30.08 | 198000 | 660 | 100% | 100% | 100% | 1 | 3721.0526 | 977.0213 | 192000 | 196698.0739 | 4128.9485 | 66638.5735 | 30.08 | 100%
[5 empty] | 30.09 | 198000 | 660 | 100% | 100% | 100% | 1 | 3721.0526 | 977.0213 | 192000 | 196698.0739 | 4130.9797 | 66671.3565 | 30.09 | 100%
[5 empty] | 30.1 | 198000 | 660 | 100% | 100% | 100% | 1 | 3721.0526 | 977.0213 | 192000 | 196698.0739 | 4133.011 | 66704.1395 | 30.1 | 100%
[5 empty] | 30.11 | 198000 | 660 | 100% | 100% | 100% | 1 | 3721.0526 | 977.0213 | 192000 | 196698.0739 | 4135.0422 | 66736.9225 | 30.11 | 100%
[5 empty] | 30.12 | 198000 | 660 | 100% | 100% | 100% | 1 | 3721.0526 | 977.0213 | 192000 | 196698.0739 | 4137.0735 | 66769.7055 | 30.12 | 100%
[5 empty] | 30.13 | 198000 | 660 | 100% | 100% | 100% | 1 | 3721.0526 | 977.0213 | 192000 | 196698.0739 | 4139.1047 | 66802.4886 | 30.13 | 100%
[5 empty] | 30.14 | 198000 | 660 | 100% | 100% | 100% | 1 | 3721.0526 | 977.0213 | 192000 | 196698.0739 | 4141.1359 | 66835.2716 | 30.14 | 100%
[5 empty] | 30.15 | 198000 | 660 | 100% | 100% | 100% | 1 | 3721.0526 | 977.0213 | 192000 | 196698.0739 | 4143.1672 | 66868.0546 | 30.15 | 100%
[5 empty] | 30.16 | 198000 | 660 | 100% | 100% | 100% | 1 | 3721.0526 | 977.0213 | 192000 | 196698.0739 | 4145.1984 | 66900.8376 | 30.16 | 100%
[5 empty] | 30.17 | 198000 | 660 | 100% | 100% | 100% | 1 | 3721.0526 | 977.0213 | 192000 | 196698.0739 | 4147.2297 | 66933.6206 | 30.17 | 100%
[5 empty] | 30.18 | 198000 | 660 | 100% | 100% | 100% | 1 | 3721.0526 | 977.0213 | 192000 | 196698.0739 | 4149.2609 | 66966.4036 | 30.18 | 100%
[5 empty] | 30.19 | 198000 | 660 | 100% | 100% | 100% | 1 | 3721.0526 | 977.0213 | 192000 | 196698.0739 | 4151.2922 | 66999.1866 | 30.19 | 100%
[5 empty] | 30.2 | 198000 | 660 | 100% | 100% | 100% | 1 | 3721.0526 | 977.0213 | 192000 | 196698.0739 | 4153.3234 | 67031.9696 | 30.2 | 100%
[5 empty] | 30.21 | 198000 | 660 | 100% | 100% | 100% | 1 | 3721.0526 | 977.0213 | 192000 | 196698.0739 | 4155.3547 | 67064.7527 | 30.21 | 100%
[5 empty] | 30.22 | 198000 | 660 | 100% | 100% | 100% | 1 | 3721.0526 | 977.0213 | 192000 | 196698.0739 | 4157.3859 | 67097.5357 | 30.22 | 100%
[5 empty] | 30.23 | 198000 | 660 | 100% | 100% | 100% | 1 | 3721.0526 | 977.0213 | 192000 | 196698.0739 | 4159.4172 | 67130.3187 | 30.23 | 100%
[5 empty] | 30.24 | 198000 | 660 | 100% | 100% | 100% | 1 | 3721.0526 | 977.0213 | 192000 | 196698.0739 | 4161.4484 | 67163.1017 | 30.24 | 100%
[5 empty] | 30.25 | 198000 | 660 | 100% | 100% | 100% | 1 | 3721.0526 | 977.0213 | 192000 | 196698.0739 | 4163.4797 | 67195.8847 | 30.25 | 100%
[5 empty] | 30.26 | 198000 | 660 | 100% | 100% | 100% | 1 | 3721.0526 | 977.0213 | 192000 | 196698.0739 | 4165.5109 | 67228.6677 | 30.26 | 100%
[5 empty] | 30.27 | 198000 | 660 | 100% | 100% | 100% | 1 | 3721.0526 | 977.0213 | 192000 | 196698.0739 | 4167.5422 | 67261.4507 | 30.27 | 100%
[5 empty] | 30.28 | 198000 | 660 | 100% | 100% | 100% | 1 | 3721.0526 | 977.0213 | 192000 | 196698.0739 | 4169.5734 | 67294.2337 | 30.28 | 100%
[5 empty] | 30.29 | 198000 | 660 | 100% | 100% | 100% | 1 | 3721.0526 | 977.0213 | 192000 | 196698.0739 | 4171.6046 | 67327.0168 | 30.29 | 100%
[5 empty] | 30.3 | 198000 | 660 | 100% | 100% | 100% | 1 | 3721.0526 | 977.0213 | 192000 | 196698.0739 | 4173.6359 | 67359.7998 | 30.3 | 100%
[5 empty] | 30.31 | 198000 | 660 | 100% | 100% | 100% | 1 | 3721.0526 | 977.0213 | 192000 | 196698.0739 | 4175.6671 | 67392.5828 | 30.31 | 100%
[5 empty] | 30.32 | 198000 | 660 | 100% | 100% | 100% | 1 | 3721.0526 | 977.0213 | 192000 | 196698.0739 | 4177.6984 | 67425.3658 | 30.32 | 100%
[5 empty] | 30.33 | 198000 | 660 | 100% | 100% | 100% | 1 | 3721.0526 | 977.0213 | 192000 | 196698.0739 | 4179.7296 | 67458.1488 | 30.33 | 100%
[5 empty] | 30.34 | 198000 | 660 | 100% | 100% | 100% | 1 | 3721.0526 | 977.0213 | 192000 | 196698.0739 | 4181.7609 | 67490.9318 | 30.34 | 100%
[5 empty] | 30.35 | 198000 | 660 | 100% | 100% | 100% | 1 | 3721.0526 | 977.0213 | 192000 | 196698.0739 | 4183.7921 | 67523.7148 | 30.35 | 100%
[5 empty] | 30.36 | 198000 | 660 | 100% | 100% | 100% | 1 | 3721.0526 | 977.0213 | 192000 | 196698.0739 | 4185.8234 | 67556.4978 | 30.36 | 100%
[5 empty] | 30.37 | 198000 | 660 | 100% | 100% | 100% | 1 | 3721.0526 | 977.0213 | 192000 | 196698.0739 | 4187.8546 | 67589.2808 | 30.37 | 100%
[5 empty] | 30.38 | 198000 | 660 | 100% | 100% | 100% | 1 | 3721.0526 | 977.0213 | 192000 | 196698.0739 | 4189.8859 | 67622.0639 | 30.38 | 100%
[5 empty] | 30.39 | 198000 | 660 | 100% | 100% | 100% | 1 | 3721.0526 | 977.0213 | 192000 | 196698.0739 | 4191.9171 | 67654.8469 | 30.39 | 100%
[5 empty] | 30.4 | 198000 | 660 | 100% | 100% | 100% | 1 | 3721.0526 | 977.0213 | 192000 | 196698.0739 | 4193.9484 | 67687.6299 | 30.4 | 100%
[5 empty] | 30.41 | 198000 | 660 | 100% | 100% | 100% | 1 | 3721.0526 | 977.0213 | 192000 | 196698.0739 | 4195.9796 | 67720.4129 | 30.41 | 100%
[5 empty] | 30.42 | 198000 | 660 | 100% | 100% | 100% | 1 | 3721.0526 | 977.0213 | 192000 | 196698.0739 | 4198.0109 | 67753.1959 | 30.42 | 100%
[5 empty] | 30.43 | 198000 | 660 | 100% | 100% | 100% | 1 | 3721.0526 | 977.0213 | 192000 | 196698.0739 | 4200.0421 | 67785.9789 | 30.43 | 100%
[5 empty] | 30.44 | 198000 | 660 | 100% | 100% | 100% | 1 | 3721.0526 | 977.0213 | 192000 | 196698.0739 | 4202.0733 | 67818.7619 | 30.44 | 100%
[5 empty] | 30.45 | 198000 | 660 | 100% | 100% | 100% | 1 | 3721.0526 | 977.0213 | 192000 | 196698.0739 | 4204.1046 | 67851.5449 | 30.45 | 100%
[5 empty] | 30.46 | 198000 | 660 | 100% | 100% | 100% | 1 | 3721.0526 | 977.0213 | 192000 | 196698.0739 | 4206.1358 | 67884.328 | 30.46 | 100%
[5 empty] | 30.47 | 198000 | 660 | 100% | 100% | 100% | 1 | 3721.0526 | 977.0213 | 192000 | 196698.0739 | 4208.1671 | 67917.111 | 30.47 | 100%
[5 empty] | 30.48 | 198000 | 660 | 100% | 100% | 100% | 1 | 3721.0526 | 977.0213 | 192000 | 196698.0739 | 4210.1983 | 67949.894 | 30.48 | 100%
[5 empty] | 30.49 | 198000 | 660 | 100% | 100% | 100% | 1 | 3721.0526 | 977.0213 | 192000 | 196698.0739 | 4212.2296 | 67982.677 | 30.49 | 100%
[5 empty] | 30.5 | 198000 | 660 | 100% | 100% | 100% | 1 | 3721.0526 | 977.0213 | 192000 | 196698.0739 | 4214.2608 | 68015.46 | 30.5 | 100%
[5 empty] | 30.51 | 198000 | 660 | 100% | 100% | 100% | 1 | 3721.0526 | 977.0213 | 192000 | 196698.0739 | 4216.2921 | 68048.243 | 30.51 | 100%
[5 empty] | 30.52 | 198000 | 660 | 100% | 100% | 100% | 1 | 3721.0526 | 977.0213 | 192000 | 196698.0739 | 4218.3233 | 68081.026 | 30.52 | 100%
[5 empty] | 30.53 | 198000 | 660 | 100% | 100% | 100% | 1 | 3721.0526 | 977.0213 | 192000 | 196698.0739 | 4220.3546 | 68113.809 | 30.53 | 100%
[5 empty] | 30.54 | 198000 | 660 | 100% | 100% | 100% | 1 | 3721.0526 | 977.0213 | 192000 | 196698.0739 | 4222.3858 | 68146.5921 | 30.54 | 100%
[5 empty] | 30.55 | 198000 | 660 | 100% | 100% | 100% | 1 | 3721.0526 | 977.0213 | 192000 | 196698.0739 | 4224.4171 | 68179.3751 | 30.55 | 100%
[5 empty] | 30.56 | 198000 | 660 | 100% | 100% | 100% | 1 | 3721.0526 | 977.0213 | 192000 | 196698.0739 | 4226.4483 | 68212.1581 | 30.56 | 100%
[5 empty] | 30.57 | 198000 | 660 | 100% | 100% | 100% | 1 | 3721.0526 | 977.0213 | 192000 | 196698.0739 | 4228.4795 | 68244.9411 | 30.57 | 100%
[5 empty] | 30.58 | 198000 | 660 | 100% | 100% | 100% | 1 | 3721.0526 | 977.0213 | 192000 | 196698.0739 | 4230.5108 | 68277.7241 | 30.58 | 100%
[5 empty] | 30.59 | 198000 | 660 | 100% | 100% | 100% | 1 | 3721.0526 | 977.0213 | 192000 | 196698.0739 | 4232.542 | 68310.5071 | 30.59 | 100%
[5 empty] | 30.6 | 198000 | 660 | 100% | 100% | 100% | 1 | 3721.0526 | 977.0213 | 192000 | 196698.0739 | 4234.5733 | 68343.2901 | 30.6 | 100%
[5 empty] | 30.61 | 198000 | 660 | 100% | 100% | 100% | 1 | 3721.0526 | 977.0213 | 192000 | 196698.0739 | 4236.6045 | 68376.0731 | 30.61 | 100%
[5 empty] | 30.62 | 198000 | 660 | 100% | 100% | 100% | 1 | 3721.0526 | 977.0213 | 192000 | 196698.0739 | 4238.6358 | 68408.8562 | 30.62 | 100%
[5 empty] | 30.63 | 198000 | 660 | 100% | 100% | 100% | 1 | 3721.0526 | 977.0213 | 192000 | 196698.0739 | 4240.667 | 68441.6392 | 30.63 | 100%
[5 empty] | 30.64 | 198000 | 660 | 100% | 100% | 100% | 1 | 3721.0526 | 977.0213 | 192000 | 196698.0739 | 4242.6983 | 68474.4222 | 30.64 | 100%
[5 empty] | 30.65 | 198000 | 660 | 100% | 100% | 100% | 1 | 3721.0526 | 977.0213 | 192000 | 196698.0739 | 4244.7295 | 68507.2052 | 30.65 | 100%
[5 empty] | 30.66 | 198000 | 660 | 100% | 100% | 100% | 1 | 3721.0526 | 977.0213 | 192000 | 196698.0739 | 4246.7608 | 68539.9882 | 30.66 | 100%
[5 empty] | 30.67 | 198000 | 660 | 100% | 100% | 100% | 1 | 3721.0526 | 977.0213 | 192000 | 196698.0739 | 4248.792 | 68572.7712 | 30.67 | 100%
[5 empty] | 30.68 | 198000 | 660 | 100% | 100% | 100% | 1 | 3721.0526 | 977.0213 | 192000 | 196698.0739 | 4250.8233 | 68605.5542 | 30.68 | 100%
[5 empty] | 30.69 | 198000 | 660 | 100% | 100% | 100% | 1 | 3721.0526 | 977.0213 | 192000 | 196698.0739 | 4252.8545 | 68638.3372 | 30.69 | 100%
[5 empty] | 30.7 | 198000 | 660 | 100% | 100% | 100% | 1 | 3721.0526 | 977.0213 | 192000 | 196698.0739 | 4254.8858 | 68671.1203 | 30.7 | 100%
[5 empty] | 30.71 | 198000 | 660 | 100% | 100% | 100% | 1 | 3721.0526 | 977.0213 | 192000 | 196698.0739 | 4256.917 | 68703.9033 | 30.71 | 100%
[5 empty] | 30.72 | 198000 | 660 | 100% | 100% | 100% | 1 | 3721.0526 | 977.0213 | 192000 | 196698.0739 | 4258.9482 | 68736.6863 | 30.72 | 100%
[5 empty] | 30.73 | 198000 | 660 | 100% | 100% | 100% | 1 | 3721.0526 | 977.0213 | 192000 | 196698.0739 | 4260.9795 | 68769.4693 | 30.73 | 100%
[5 empty] | 30.74 | 198000 | 660 | 100% | 100% | 100% | 1 | 3721.0526 | 977.0213 | 192000 | 196698.0739 | 4263.0107 | 68802.2523 | 30.74 | 100%
[5 empty] | 30.75 | 198000 | 660 | 100% | 100% | 100% | 1 | 3721.0526 | 977.0213 | 192000 | 196698.0739 | 4265.042 | 68835.0353 | 30.75 | 100%
[5 empty] | 30.76 | 198000 | 660 | 100% | 100% | 100% | 1 | 3721.0526 | 977.0213 | 192000 | 196698.0739 | 4267.0732 | 68867.8183 | 30.76 | 100%
[5 empty] | 30.77 | 198000 | 660 | 100% | 100% | 100% | 1 | 3721.0526 | 977.0213 | 192000 | 196698.0739 | 4269.1045 | 68900.6013 | 30.77 | 100%
[5 empty] | 30.78 | 198000 | 660 | 100% | 100% | 100% | 1 | 3721.0526 | 977.0213 | 192000 | 196698.0739 | 4271.1357 | 68933.3844 | 30.78 | 100%
[5 empty] | 30.79 | 198000 | 660 | 100% | 100% | 100% | 1 | 3721.0526 | 977.0213 | 192000 | 196698.0739 | 4273.167 | 68966.1674 | 30.79 | 100%
[5 empty] | 30.8 | 198000 | 660 | 100% | 100% | 100% | 1 | 3721.0526 | 977.0213 | 192000 | 196698.0739 | 4275.1982 | 68998.9504 | 30.8 | 100%
[5 empty] | 30.81 | 198000 | 660 | 100% | 100% | 100% | 1 | 3721.0526 | 977.0213 | 192000 | 196698.0739 | 4277.2295 | 69031.7334 | 30.81 | 100%
[5 empty] | 30.82 | 198000 | 660 | 100% | 100% | 100% | 1 | 3721.0526 | 977.0213 | 192000 | 196698.0739 | 4279.2607 | 69064.5164 | 30.82 | 100%
[5 empty] | 30.83 | 198000 | 660 | 100% | 100% | 100% | 1 | 3721.0526 | 977.0213 | 192000 | 196698.0739 | 4281.292 | 69097.2994 | 30.83 | 100%
[5 empty] | 30.84 | 198000 | 660 | 100% | 100% | 100% | 1 | 3721.0526 | 977.0213 | 192000 | 196698.0739 | 4283.3232 | 69130.0824 | 30.84 | 100%
[5 empty] | 30.85 | 198000 | 660 | 100% | 100% | 100% | 1 | 3721.0526 | 977.0213 | 192000 | 196698.0739 | 4285.3545 | 69162.8654 | 30.85 | 100%
[5 empty] | 30.86 | 198000 | 660 | 100% | 100% | 100% | 1 | 3721.0526 | 977.0213 | 192000 | 196698.0739 | 4287.3857 | 69195.6485 | 30.86 | 100%
[5 empty] | 30.87 | 198000 | 660 | 100% | 100% | 100% | 1 | 3721.0526 | 977.0213 | 192000 | 196698.0739 | 4289.4169 | 69228.4315 | 30.87 | 100%
[5 empty] | 30.88 | 198000 | 660 | 100% | 100% | 100% | 1 | 3721.0526 | 977.0213 | 192000 | 196698.0739 | 4291.4482 | 69261.2145 | 30.88 | 100%
[5 empty] | 30.89 | 198000 | 660 | 100% | 100% | 100% | 1 | 3721.0526 | 977.0213 | 192000 | 196698.0739 | 4293.4794 | 69293.9975 | 30.89 | 100%
[5 empty] | 30.9 | 198000 | 660 | 100% | 100% | 100% | 1 | 3721.0526 | 977.0213 | 192000 | 196698.0739 | 4295.5107 | 69326.7805 | 30.9 | 100%
[5 empty] | 30.91 | 198000 | 660 | 100% | 100% | 100% | 1 | 3721.0526 | 977.0213 | 192000 | 196698.0739 | 4297.5419 | 69359.5635 | 30.91 | 100%
[5 empty] | 30.92 | 198000 | 660 | 100% | 100% | 100% | 1 | 3721.0526 | 977.0213 | 192000 | 196698.0739 | 4299.5732 | 69392.3465 | 30.92 | 100%
[5 empty] | 30.93 | 198000 | 660 | 100% | 100% | 100% | 1 | 3721.0526 | 977.0213 | 192000 | 196698.0739 | 4301.6044 | 69425.1295 | 30.93 | 100%
[5 empty] | 30.94 | 198000 | 660 | 100% | 100% | 100% | 1 | 3721.0526 | 977.0213 | 192000 | 196698.0739 | 4303.6357 | 69457.9126 | 30.94 | 100%
[5 empty] | 30.95 | 198000 | 660 | 100% | 100% | 100% | 1 | 3721.0526 | 977.0213 | 192000 | 196698.0739 | 4305.6669 | 69490.6956 | 30.95 | 100%
[5 empty] | 30.96 | 198000 | 660 | 100% | 100% | 100% | 1 | 3721.0526 | 977.0213 | 192000 | 196698.0739 | 4307.6982 | 69523.4786 | 30.96 | 100%
[5 empty] | 30.97 | 198000 | 660 | 100% | 100% | 100% | 1 | 3721.0526 | 977.0213 | 192000 | 196698.0739 | 4309.7294 | 69556.2616 | 30.97 | 100%
[5 empty] | 30.98 | 198000 | 660 | 100% | 100% | 100% | 1 | 3721.0526 | 977.0213 | 192000 | 196698.0739 | 4311.7607 | 69589.0446 | 30.98 | 100%
[5 empty] | 30.99 | 198000 | 660 | 100% | 100% | 100% | 1 | 3721.0526 | 977.0213 | 192000 | 196698.0739 | 4313.7919 | 69621.8276 | 30.99 | 100%
[5 empty] | 31 | 198000 | 660 | 100% | 100% | 100% | 1 | 3721.0526 | 977.0213 | 192000 | 196698.0739 | 4315.8231 | 69654.6106 | 31 | 100%
[5 empty] | 31.01 | 198000 | 660 | 100% | 100% | 100% | 1 | 3721.0526 | 977.0213 | 192000 | 196698.0739 | 4317.8544 | 69687.3936 | 31.01 | 100%
[5 empty] | 31.02 | 198000 | 660 | 100% | 100% | 100% | 1 | 3721.0526 | 977.0213 | 192000 | 196698.0739 | 4319.8856 | 69720.1766 | 31.02 | 100%
[5 empty] | 31.03 | 198000 | 660 | 100% | 100% | 100% | 1 | 3721.0526 | 977.0213 | 192000 | 196698.0739 | 4321.9169 | 69752.9597 | 31.03 | 100%
[5 empty] | 31.04 | 198000 | 660 | 100% | 100% | 100% | 1 | 3721.0526 | 977.0213 | 192000 | 196698.0739 | 4323.9481 | 69785.7427 | 31.04 | 100%
[5 empty] | 31.05 | 198000 | 660 | 100% | 100% | 100% | 1 | 3721.0526 | 977.0213 | 192000 | 196698.0739 | 4325.9794 | 69818.5257 | 31.05 | 100%
[5 empty] | 31.06 | 198000 | 660 | 100% | 100% | 100% | 1 | 3721.0526 | 977.0213 | 192000 | 196698.0739 | 4328.0106 | 69851.3087 | 31.06 | 100%
[5 empty] | 31.07 | 198000 | 660 | 100% | 100% | 100% | 1 | 3721.0526 | 977.0213 | 192000 | 196698.0739 | 4330.0419 | 69884.0917 | 31.07 | 100%
[5 empty] | 31.08 | 198000 | 660 | 100% | 100% | 100% | 1 | 3721.0526 | 977.0213 | 192000 | 196698.0739 | 4332.0731 | 69916.8747 | 31.08 | 100%
[5 empty] | 31.09 | 198000 | 660 | 100% | 100% | 100% | 1 | 3721.0526 | 977.0213 | 192000 | 196698.0739 | 4334.1044 | 69949.6577 | 31.09 | 100%
[5 empty] | 31.1 | 198000 | 660 | 100% | 100% | 100% | 1 | 3721.0526 | 977.0213 | 192000 | 196698.0739 | 4336.1356 | 69982.4407 | 31.1 | 100%
[5 empty] | 31.11 | 198000 | 660 | 100% | 100% | 100% | 1 | 3721.0526 | 977.0213 | 192000 | 196698.0739 | 4338.1669 | 70015.2238 | 31.11 | 100%
[5 empty] | 31.12 | 198000 | 660 | 100% | 100% | 100% | 1 | 3721.0526 | 977.0213 | 192000 | 196698.0739 | 4340.1981 | 70048.0068 | 31.12 | 100%
[5 empty] | 31.13 | 198000 | 660 | 100% | 100% | 100% | 1 | 3721.0526 | 977.0213 | 192000 | 196698.0739 | 4342.2294 | 70080.7898 | 31.13 | 100%
[5 empty] | 31.14 | 198000 | 660 | 100% | 100% | 100% | 1 | 3721.0526 | 977.0213 | 192000 | 196698.0739 | 4344.2606 | 70113.5728 | 31.14 | 100%
[5 empty] | 31.15 | 198000 | 660 | 100% | 100% | 100% | 1 | 3721.0526 | 977.0213 | 192000 | 196698.0739 | 4346.2918 | 70146.3558 | 31.15 | 100%
[5 empty] | 31.16 | 198000 | 660 | 100% | 100% | 100% | 1 | 3721.0526 | 977.0213 | 192000 | 196698.0739 | 4348.3231 | 70179.1388 | 31.16 | 100%
[5 empty] | 31.17 | 198000 | 660 | 100% | 100% | 100% | 1 | 3721.0526 | 977.0213 | 192000 | 196698.0739 | 4350.3543 | 70211.9218 | 31.17 | 100%
[5 empty] | 31.18 | 198000 | 660 | 100% | 100% | 100% | 1 | 3721.0526 | 977.0213 | 192000 | 196698.0739 | 4352.3856 | 70244.7048 | 31.18 | 100%
[5 empty] | 31.19 | 198000 | 660 | 100% | 100% | 100% | 1 | 3721.0526 | 977.0213 | 192000 | 196698.0739 | 4354.4168 | 70277.4879 | 31.19 | 100%
[5 empty] | 31.2 | 198000 | 660 | 100% | 100% | 100% | 1 | 3721.0526 | 977.0213 | 192000 | 196698.0739 | 4356.4481 | 70310.2709 | 31.2 | 100%
[5 empty] | 31.21 | 198000 | 660 | 100% | 100% | 100% | 1 | 3721.0526 | 977.0213 | 192000 | 196698.0739 | 4358.4793 | 70343.0539 | 31.21 | 100%
[5 empty] | 31.22 | 198000 | 660 | 100% | 100% | 100% | 1 | 3721.0526 | 977.0213 | 192000 | 196698.0739 | 4360.5106 | 70375.8369 | 31.22 | 100%
[5 empty] | 31.23 | 198000 | 660 | 100% | 100% | 100% | 1 | 3721.0526 | 977.0213 | 192000 | 196698.0739 | 4362.5418 | 70408.6199 | 31.23 | 100%
[5 empty] | 31.24 | 198000 | 660 | 100% | 100% | 100% | 1 | 3721.0526 | 977.0213 | 192000 | 196698.0739 | 4364.5731 | 70441.4029 | 31.24 | 100%
[5 empty] | 31.25 | 198000 | 660 | 100% | 100% | 100% | 1 | 3721.0526 | 977.0213 | 192000 | 196698.0739 | 4366.6043 | 70474.1859 | 31.25 | 100%
[5 empty] | 31.26 | 198000 | 660 | 100% | 100% | 100% | 1 | 3721.0526 | 977.0213 | 192000 | 196698.0739 | 4368.6356 | 70506.9689 | 31.26 | 100%
[5 empty] | 31.27 | 198000 | 660 | 100% | 100% | 100% | 1 | 3721.0526 | 977.0213 | 192000 | 196698.0739 | 4370.6668 | 70539.752 | 31.27 | 100%
[5 empty] | 31.28 | 198000 | 660 | 100% | 100% | 100% | 1 | 3721.0526 | 977.0213 | 192000 | 196698.0739 | 4372.698 | 70572.535 | 31.28 | 100%
[5 empty] | 31.29 | 198000 | 660 | 100% | 100% | 100% | 1 | 3721.0526 | 977.0213 | 192000 | 196698.0739 | 4374.7293 | 70605.318 | 31.29 | 100%
[5 empty] | 31.3 | 198000 | 660 | 100% | 100% | 100% | 1 | 3721.0526 | 977.0213 | 192000 | 196698.0739 | 4376.7605 | 70638.101 | 31.3 | 100%
[5 empty] | 31.31 | 198000 | 660 | 100% | 100% | 100% | 1 | 3721.0526 | 977.0213 | 192000 | 196698.0739 | 4378.7918 | 70670.884 | 31.31 | 100%
[5 empty] | 31.32 | 198000 | 660 | 100% | 100% | 100% | 1 | 3721.0526 | 977.0213 | 192000 | 196698.0739 | 4380.823 | 70703.667 | 31.32 | 100%
[5 empty] | 31.33 | 198000 | 660 | 100% | 100% | 100% | 1 | 3721.0526 | 977.0213 | 192000 | 196698.0739 | 4382.8543 | 70736.45 | 31.33 | 100%
[5 empty] | 31.34 | 198000 | 660 | 100% | 100% | 100% | 1 | 3721.0526 | 977.0213 | 192000 | 196698.0739 | 4384.8855 | 70769.233 | 31.34 | 100%
[5 empty] | 31.35 | 198000 | 660 | 100% | 100% | 100% | 1 | 3721.0526 | 977.0213 | 192000 | 196698.0739 | 4386.9168 | 70802.0161 | 31.35 | 100%
[5 empty] | 31.36 | 198000 | 660 | 100% | 100% | 100% | 1 | 3721.0526 | 977.0213 | 192000 | 196698.0739 | 4388.948 | 70834.7991 | 31.36 | 100%
[5 empty] | 31.37 | 198000 | 660 | 100% | 100% | 100% | 1 | 3721.0526 | 977.0213 | 192000 | 196698.0739 | 4390.9793 | 70867.5821 | 31.37 | 100%
[5 empty] | 31.38 | 198000 | 660 | 100% | 100% | 100% | 1 | 3721.0526 | 977.0213 | 192000 | 196698.0739 | 4393.0105 | 70900.3651 | 31.38 | 100%
[5 empty] | 31.39 | 198000 | 660 | 100% | 100% | 100% | 1 | 3721.0526 | 977.0213 | 192000 | 196698.0739 | 4395.0418 | 70933.1481 | 31.39 | 100%
[5 empty] | 31.4 | 198000 | 660 | 100% | 100% | 100% | 1 | 3721.0526 | 977.0213 | 192000 | 196698.0739 | 4397.073 | 70965.9311 | 31.4 | 100%
[5 empty] | 31.41 | 198000 | 660 | 100% | 100% | 100% | 1 | 3721.0526 | 977.0213 | 192000 | 196698.0739 | 4399.1043 | 70998.7141 | 31.41 | 100%
[5 empty] | 31.42 | 198000 | 660 | 100% | 100% | 100% | 1 | 3721.0526 | 977.0213 | 192000 | 196698.0739 | 4401.1355 | 71031.4971 | 31.42 | 100%
[5 empty] | 31.43 | 198000 | 660 | 100% | 100% | 100% | 1 | 3721.0526 | 977.0213 | 192000 | 196698.0739 | 4403.1667 | 71064.2802 | 31.43 | 100%
[5 empty] | 31.44 | 198000 | 660 | 100% | 100% | 100% | 1 | 3721.0526 | 977.0213 | 192000 | 196698.0739 | 4405.198 | 71097.0632 | 31.44 | 100%
[5 empty] | 31.45 | 198000 | 660 | 100% | 100% | 100% | 1 | 3721.0526 | 977.0213 | 192000 | 196698.0739 | 4407.2292 | 71129.8462 | 31.45 | 100%
[5 empty] | 31.46 | 198000 | 660 | 100% | 100% | 100% | 1 | 3721.0526 | 977.0213 | 192000 | 196698.0739 | 4409.2605 | 71162.6292 | 31.46 | 100%
[5 empty] | 31.47 | 198000 | 660 | 100% | 100% | 100% | 1 | 3721.0526 | 977.0213 | 192000 | 196698.0739 | 4411.2917 | 71195.4122 | 31.47 | 100%
[5 empty] | 31.48 | 198000 | 660 | 100% | 100% | 100% | 1 | 3721.0526 | 977.0213 | 192000 | 196698.0739 | 4413.323 | 71228.1952 | 31.48 | 100%
[5 empty] | 31.49 | 198000 | 660 | 100% | 100% | 100% | 1 | 3721.0526 | 977.0213 | 192000 | 196698.0739 | 4415.3542 | 71260.9782 | 31.49 | 100%
[5 empty] | 31.5 | 198000 | 660 | 100% | 100% | 100% | 1 | 3721.0526 | 977.0213 | 192000 | 196698.0739 | 4417.3855 | 71293.7612 | 31.5 | 100%
[5 empty] | 31.51 | 198000 | 660 | 100% | 100% | 100% | 1 | 3721.0526 | 977.0213 | 192000 | 196698.0739 | 4419.4167 | 71326.5443 | 31.51 | 100%
[5 empty] | 31.52 | 198000 | 660 | 100% | 100% | 100% | 1 | 3721.0526 | 977.0213 | 192000 | 196698.0739 | 4421.448 | 71359.3273 | 31.52 | 100%
[5 empty] | 31.53 | 198000 | 660 | 100% | 100% | 100% | 1 | 3721.0526 | 977.0213 | 192000 | 196698.0739 | 4423.4792 | 71392.1103 | 31.53 | 100%
[5 empty] | 31.54 | 198000 | 660 | 100% | 100% | 100% | 1 | 3721.0526 | 977.0213 | 192000 | 196698.0739 | 4425.5105 | 71424.8933 | 31.54 | 100%
[5 empty] | 31.55 | 198000 | 660 | 100% | 100% | 100% | 1 | 3721.0526 | 977.0213 | 192000 | 196698.0739 | 4427.5417 | 71457.6763 | 31.55 | 100%
[5 empty] | 31.56 | 198000 | 660 | 100% | 100% | 100% | 1 | 3721.0526 | 977.0213 | 192000 | 196698.0739 | 4429.573 | 71490.4593 | 31.56 | 100%
[5 empty] | 31.57 | 198000 | 660 | 100% | 100% | 100% | 1 | 3721.0526 | 977.0213 | 192000 | 196698.0739 | 4431.6042 | 71523.2423 | 31.57 | 100%
[5 empty] | 31.58 | 198000 | 660 | 100% | 100% | 100% | 1 | 3721.0526 | 977.0213 | 192000 | 196698.0739 | 4433.6354 | 71556.0253 | 31.58 | 100%
[5 empty] | 31.59 | 198000 | 660 | 100% | 100% | 100% | 1 | 3721.0526 | 977.0213 | 192000 | 196698.0739 | 4435.6667 | 71588.8084 | 31.59 | 100%
[5 empty] | 31.6 | 198000 | 660 | 100% | 100% | 100% | 1 | 3721.0526 | 977.0213 | 192000 | 196698.0739 | 4437.6979 | 71621.5914 | 31.6 | 100%
[5 empty] | 31.61 | 198000 | 660 | 100% | 100% | 100% | 1 | 3721.0526 | 977.0213 | 192000 | 196698.0739 | 4439.7292 | 71654.3744 | 31.61 | 100%
[5 empty] | 31.62 | 198000 | 660 | 100% | 100% | 100% | 1 | 3721.0526 | 977.0213 | 192000 | 196698.0739 | 4441.7604 | 71687.1574 | 31.62 | 100%
[5 empty] | 31.63 | 198000 | 660 | 100% | 100% | 100% | 1 | 3721.0526 | 977.0213 | 192000 | 196698.0739 | 4443.7917 | 71719.9404 | 31.63 | 100%
[5 empty] | 31.64 | 198000 | 660 | 100% | 100% | 100% | 1 | 3721.0526 | 977.0213 | 192000 | 196698.0739 | 4445.8229 | 71752.7234 | 31.64 | 100%
[5 empty] | 31.65 | 198000 | 660 | 100% | 100% | 100% | 1 | 3721.0526 | 977.0213 | 192000 | 196698.0739 | 4447.8542 | 71785.5064 | 31.65 | 100%
[5 empty] | 31.66 | 198000 | 660 | 100% | 100% | 100% | 1 | 3721.0526 | 977.0213 | 192000 | 196698.0739 | 4449.8854 | 71818.2894 | 31.66 | 100%
[5 empty] | 31.67 | 198000 | 660 | 100% | 100% | 100% | 1 | 3721.0526 | 977.0213 | 192000 | 196698.0739 | 4451.9167 | 71851.0725 | 31.67 | 100%
[5 empty] | 31.68 | 198000 | 660 | 100% | 100% | 100% | 1 | 3721.0526 | 977.0213 | 192000 | 196698.0739 | 4453.9479 | 71883.8555 | 31.68 | 100%
[5 empty] | 31.69 | 198000 | 660 | 100% | 100% | 100% | 1 | 3721.0526 | 977.0213 | 192000 | 196698.0739 | 4455.9792 | 71916.6385 | 31.69 | 100%
[5 empty] | 31.7 | 198000 | 660 | 100% | 100% | 100% | 1 | 3721.0526 | 977.0213 | 192000 | 196698.0739 | 4458.0104 | 71949.4215 | 31.7 | 100%
[5 empty] | 31.71 | 198000 | 660 | 100% | 100% | 100% | 1 | 3721.0526 | 977.0213 | 192000 | 196698.0739 | 4460.0416 | 71982.2045 | 31.71 | 100%
[5 empty] | 31.72 | 198000 | 660 | 100% | 100% | 100% | 1 | 3721.0526 | 977.0213 | 192000 | 196698.0739 | 4462.0729 | 72014.9875 | 31.72 | 100%
[5 empty] | 31.73 | 198000 | 660 | 100% | 100% | 100% | 1 | 3721.0526 | 977.0213 | 192000 | 196698.0739 | 4464.1041 | 72047.7705 | 31.73 | 100%
[5 empty] | 31.74 | 198000 | 660 | 100% | 100% | 100% | 1 | 3721.0526 | 977.0213 | 192000 | 196698.0739 | 4466.1354 | 72080.5535 | 31.74 | 100%
[5 empty] | 31.75 | 198000 | 660 | 100% | 100% | 100% | 1 | 3721.0526 | 977.0213 | 192000 | 196698.0739 | 4468.1666 | 72113.3365 | 31.75 | 100%
[5 empty] | 31.76 | 198000 | 660 | 100% | 100% | 100% | 1 | 3721.0526 | 977.0213 | 192000 | 196698.0739 | 4470.1979 | 72146.1196 | 31.76 | 100%
[5 empty] | 31.77 | 198000 | 660 | 100% | 100% | 100% | 1 | 3721.0526 | 977.0213 | 192000 | 196698.0739 | 4472.2291 | 72178.9026 | 31.77 | 100%
[5 empty] | 31.78 | 198000 | 660 | 100% | 100% | 100% | 1 | 3721.0526 | 977.0213 | 192000 | 196698.0739 | 4474.2604 | 72211.6856 | 31.78 | 100%
[5 empty] | 31.79 | 198000 | 660 | 100% | 100% | 100% | 1 | 3721.0526 | 977.0213 | 192000 | 196698.0739 | 4476.2916 | 72244.4686 | 31.79 | 100%
[5 empty] | 31.8 | 198000 | 660 | 100% | 100% | 100% | 1 | 3721.0526 | 977.0213 | 192000 | 196698.0739 | 4478.3229 | 72277.2516 | 31.8 | 100%
[5 empty] | 31.81 | 198000 | 660 | 100% | 100% | 100% | 1 | 3721.0526 | 977.0213 | 192000 | 196698.0739 | 4480.3541 | 72310.0346 | 31.81 | 100%
[5 empty] | 31.82 | 198000 | 660 | 100% | 100% | 100% | 1 | 3721.0526 | 977.0213 | 192000 | 196698.0739 | 4482.3854 | 72342.8176 | 31.82 | 100%
[5 empty] | 31.83 | 198000 | 660 | 100% | 100% | 100% | 1 | 3721.0526 | 977.0213 | 192000 | 196698.0739 | 4484.4166 | 72375.6006 | 31.83 | 100%
[5 empty] | 31.84 | 198000 | 660 | 100% | 100% | 100% | 1 | 3721.0526 | 977.0213 | 192000 | 196698.0739 | 4486.4479 | 72408.3837 | 31.84 | 100%
[5 empty] | 31.85 | 198000 | 660 | 100% | 100% | 100% | 1 | 3721.0526 | 977.0213 | 192000 | 196698.0739 | 4488.4791 | 72441.1667 | 31.85 | 100%
[5 empty] | 31.86 | 198000 | 660 | 100% | 100% | 100% | 1 | 3721.0526 | 977.0213 | 192000 | 196698.0739 | 4490.5103 | 72473.9497 | 31.86 | 100%
[5 empty] | 31.87 | 198000 | 660 | 100% | 100% | 100% | 1 | 3721.0526 | 977.0213 | 192000 | 196698.0739 | 4492.5416 | 72506.7327 | 31.87 | 100%
[5 empty] | 31.88 | 198000 | 660 | 100% | 100% | 100% | 1 | 3721.0526 | 977.0213 | 192000 | 196698.0739 | 4494.5728 | 72539.5157 | 31.88 | 100%
[5 empty] | 31.89 | 198000 | 660 | 100% | 100% | 100% | 1 | 3721.0526 | 977.0213 | 192000 | 196698.0739 | 4496.6041 | 72572.2987 | 31.89 | 100%
[5 empty] | 31.9 | 198000 | 660 | 100% | 100% | 100% | 1 | 3721.0526 | 977.0213 | 192000 | 196698.0739 | 4498.6353 | 72605.0817 | 31.9 | 100%
[5 empty] | 31.91 | 198000 | 660 | 100% | 100% | 100% | 1 | 3721.0526 | 977.0213 | 192000 | 196698.0739 | 4500.6666 | 72637.8647 | 31.91 | 100%
[5 empty] | 31.92 | 198000 | 660 | 100% | 100% | 100% | 1 | 3721.0526 | 977.0213 | 192000 | 196698.0739 | 4502.6978 | 72670.6478 | 31.92 | 100%
[5 empty] | 31.93 | 198000 | 660 | 100% | 100% | 100% | 1 | 3721.0526 | 977.0213 | 192000 | 196698.0739 | 4504.7291 | 72703.4308 | 31.93 | 100%
[5 empty] | 31.94 | 198000 | 660 | 100% | 100% | 100% | 1 | 3721.0526 | 977.0213 | 192000 | 196698.0739 | 4506.7603 | 72736.2138 | 31.94 | 100%
[5 empty] | 31.95 | 198000 | 660 | 100% | 100% | 100% | 1 | 3721.0526 | 977.0213 | 192000 | 196698.0739 | 4508.7916 | 72768.9968 | 31.95 | 100%
[5 empty] | 31.96 | 198000 | 660 | 100% | 100% | 100% | 1 | 3721.0526 | 977.0213 | 192000 | 196698.0739 | 4510.8228 | 72801.7798 | 31.96 | 100%
[5 empty] | 31.97 | 198000 | 660 | 100% | 100% | 100% | 1 | 3721.0526 | 977.0213 | 192000 | 196698.0739 | 4512.8541 | 72834.5628 | 31.97 | 100%
[5 empty] | 31.98 | 198000 | 660 | 100% | 100% | 100% | 1 | 3721.0526 | 977.0213 | 192000 | 196698.0739 | 4514.8853 | 72867.3458 | 31.98 | 100%
[5 empty] | 31.99 | 198000 | 660 | 100% | 100% | 100% | 1 | 3721.0526 | 977.0213 | 192000 | 196698.0739 | 4516.9165 | 72900.1288 | 31.99 | 100%
[5 empty] | 32 | 198000 | 660 | 100% | 100% | 100% | 1 | 3721.0526 | 977.0213 | 192000 | 196698.0739 | 4518.9478 | 72932.9119 | 32 | 100%
[5 empty] | 32.01 | 198000 | 660 | 100% | 100% | 100% | 1 | 3721.0526 | 977.0213 | 192000 | 196698.0739 | 4520.979 | 72965.6949 | 32.01 | 100%
[5 empty] | 32.02 | 198000 | 660 | 100% | 100% | 100% | 1 | 3721.0526 | 977.0213 | 192000 | 196698.0739 | 4523.0103 | 72998.4779 | 32.02 | 100%
[5 empty] | 32.03 | 198000 | 660 | 100% | 100% | 100% | 1 | 3721.0526 | 977.0213 | 192000 | 196698.0739 | 4525.0415 | 73031.2609 | 32.03 | 100%
[5 empty] | 32.04 | 198000 | 660 | 100% | 100% | 100% | 1 | 3721.0526 | 977.0213 | 192000 | 196698.0739 | 4527.0728 | 73064.0439 | 32.04 | 100%
[5 empty] | 32.05 | 198000 | 660 | 100% | 100% | 100% | 1 | 3721.0526 | 977.0213 | 192000 | 196698.0739 | 4529.104 | 73096.8269 | 32.05 | 100%
[5 empty] | 32.06 | 198000 | 660 | 100% | 100% | 100% | 1 | 3721.0526 | 977.0213 | 192000 | 196698.0739 | 4531.1353 | 73129.6099 | 32.06 | 100%
[5 empty] | 32.07 | 198000 | 660 | 100% | 100% | 100% | 1 | 3721.0526 | 977.0213 | 192000 | 196698.0739 | 4533.1665 | 73162.3929 | 32.07 | 100%
[5 empty] | 32.08 | 198000 | 660 | 100% | 100% | 100% | 1 | 3721.0526 | 977.0213 | 192000 | 196698.0739 | 4535.1978 | 73195.176 | 32.08 | 100%
[5 empty] | 32.09 | 198000 | 660 | 100% | 100% | 100% | 1 | 3721.0526 | 977.0213 | 192000 | 196698.0739 | 4537.229 | 73227.959 | 32.09 | 100%
[5 empty] | 32.1 | 198000 | 660 | 100% | 100% | 100% | 1 | 3721.0526 | 977.0213 | 192000 | 196698.0739 | 4539.2603 | 73260.742 | 32.1 | 100%
[5 empty] | 32.11 | 198000 | 660 | 100% | 100% | 100% | 1 | 3721.0526 | 977.0213 | 192000 | 196698.0739 | 4541.2915 | 73293.525 | 32.11 | 100%
[5 empty] | 32.12 | 198000 | 660 | 100% | 100% | 100% | 1 | 3721.0526 | 977.0213 | 192000 | 196698.0739 | 4543.3228 | 73326.308 | 32.12 | 100%
[5 empty] | 32.13 | 198000 | 660 | 100% | 100% | 100% | 1 | 3721.0526 | 977.0213 | 192000 | 196698.0739 | 4545.354 | 73359.091 | 32.13 | 100%
[5 empty] | 32.14 | 198000 | 660 | 100% | 100% | 100% | 1 | 3721.0526 | 977.0213 | 192000 | 196698.0739 | 4547.3852 | 73391.874 | 32.14 | 100%
[5 empty] | 32.15 | 198000 | 660 | 100% | 100% | 100% | 1 | 3721.0526 | 977.0213 | 192000 | 196698.0739 | 4549.4165 | 73424.657 | 32.15 | 100%
[5 empty] | 32.16 | 198000 | 660 | 100% | 100% | 100% | 1 | 3721.0526 | 977.0213 | 192000 | 196698.0739 | 4551.4477 | 73457.4401 | 32.16 | 100%
[5 empty] | 32.17 | 198000 | 660 | 100% | 100% | 100% | 1 | 3721.0526 | 977.0213 | 192000 | 196698.0739 | 4553.479 | 73490.2231 | 32.17 | 100%
[5 empty] | 32.18 | 198000 | 660 | 100% | 100% | 100% | 1 | 3721.0526 | 977.0213 | 192000 | 196698.0739 | 4555.5102 | 73523.0061 | 32.18 | 100%
[5 empty] | 32.19 | 198000 | 660 | 100% | 100% | 100% | 1 | 3721.0526 | 977.0213 | 192000 | 196698.0739 | 4557.5415 | 73555.7891 | 32.19 | 100%
[5 empty] | 32.2 | 198000 | 660 | 100% | 100% | 100% | 1 | 3721.0526 | 977.0213 | 192000 | 196698.0739 | 4559.5727 | 73588.5721 | 32.2 | 100%
[5 empty] | 32.21 | 198000 | 660 | 100% | 100% | 100% | 1 | 3721.0526 | 977.0213 | 192000 | 196698.0739 | 4561.604 | 73621.3551 | 32.21 | 100%
[5 empty] | 32.22 | 198000 | 660 | 100% | 100% | 100% | 1 | 3721.0526 | 977.0213 | 192000 | 196698.0739 | 4563.6352 | 73654.1381 | 32.22 | 100%
[5 empty] | 32.23 | 198000 | 660 | 100% | 100% | 100% | 1 | 3721.0526 | 977.0213 | 192000 | 196698.0739 | 4565.6665 | 73686.9211 | 32.23 | 100%
[5 empty] | 32.24 | 198000 | 660 | 100% | 100% | 100% | 1 | 3721.0526 | 977.0213 | 192000 | 196698.0739 | 4567.6977 | 73719.7042 | 32.24 | 100%
[5 empty] | 32.25 | 198000 | 660 | 100% | 100% | 100% | 1 | 3721.0526 | 977.0213 | 192000 | 196698.0739 | 4569.729 | 73752.4872 | 32.25 | 100%
[5 empty] | 32.26 | 198000 | 660 | 100% | 100% | 100% | 1 | 3721.0526 | 977.0213 | 192000 | 196698.0739 | 4571.7602 | 73785.2702 | 32.26 | 100%
[5 empty] | 32.27 | 198000 | 660 | 100% | 100% | 100% | 1 | 3721.0526 | 977.0213 | 192000 | 196698.0739 | 4573.7915 | 73818.0532 | 32.27 | 100%
[5 empty] | 32.28 | 198000 | 660 | 100% | 100% | 100% | 1 | 3721.0526 | 977.0213 | 192000 | 196698.0739 | 4575.8227 | 73850.8362 | 32.28 | 100%
[5 empty] | 32.29 | 198000 | 660 | 100% | 100% | 100% | 1 | 3721.0526 | 977.0213 | 192000 | 196698.0739 | 4577.8539 | 73883.6192 | 32.29 | 100%
[5 empty] | 32.3 | 198000 | 660 | 100% | 100% | 100% | 1 | 3721.0526 | 977.0213 | 192000 | 196698.0739 | 4579.8852 | 73916.4022 | 32.3 | 100%
[5 empty] | 32.31 | 198000 | 660 | 100% | 100% | 100% | 1 | 3721.0526 | 977.0213 | 192000 | 196698.0739 | 4581.9164 | 73949.1852 | 32.31 | 100%
[5 empty] | 32.32 | 198000 | 660 | 100% | 100% | 100% | 1 | 3721.0526 | 977.0213 | 192000 | 196698.0739 | 4583.9477 | 73981.9683 | 32.32 | 100%
[5 empty] | 32.33 | 198000 | 660 | 100% | 100% | 100% | 1 | 3721.0526 | 977.0213 | 192000 | 196698.0739 | 4585.9789 | 74014.7513 | 32.33 | 100%
[5 empty] | 32.34 | 198000 | 660 | 100% | 100% | 100% | 1 | 3721.0526 | 977.0213 | 192000 | 196698.0739 | 4588.0102 | 74047.5343 | 32.34 | 100%
[5 empty] | 32.35 | 198000 | 660 | 100% | 100% | 100% | 1 | 3721.0526 | 977.0213 | 192000 | 196698.0739 | 4590.0414 | 74080.3173 | 32.35 | 100%
[5 empty] | 32.36 | 198000 | 660 | 100% | 100% | 100% | 1 | 3721.0526 | 977.0213 | 192000 | 196698.0739 | 4592.0727 | 74113.1003 | 32.36 | 100%
[5 empty] | 32.37 | 198000 | 660 | 100% | 100% | 100% | 1 | 3721.0526 | 977.0213 | 192000 | 196698.0739 | 4594.1039 | 74145.8833 | 32.37 | 100%
[5 empty] | 32.38 | 198000 | 660 | 100% | 100% | 100% | 1 | 3721.0526 | 977.0213 | 192000 | 196698.0739 | 4596.1352 | 74178.6663 | 32.38 | 100%
[5 empty] | 32.39 | 198000 | 660 | 100% | 100% | 100% | 1 | 3721.0526 | 977.0213 | 192000 | 196698.0739 | 4598.1664 | 74211.4493 | 32.39 | 100%
[5 empty] | 32.4 | 198000 | 660 | 100% | 100% | 100% | 1 | 3721.0526 | 977.0213 | 192000 | 196698.0739 | 4600.1977 | 74244.2323 | 32.4 | 100%
[5 empty] | 32.41 | 198000 | 660 | 100% | 100% | 100% | 1 | 3721.0526 | 977.0213 | 192000 | 196698.0739 | 4602.2289 | 74277.0154 | 32.41 | 100%
[5 empty] | 32.42 | 198000 | 660 | 100% | 100% | 100% | 1 | 3721.0526 | 977.0213 | 192000 | 196698.0739 | 4604.2601 | 74309.7984 | 32.42 | 100%
[5 empty] | 32.43 | 198000 | 660 | 100% | 100% | 100% | 1 | 3721.0526 | 977.0213 | 192000 | 196698.0739 | 4606.2914 | 74342.5814 | 32.43 | 100%
[5 empty] | 32.44 | 198000 | 660 | 100% | 100% | 100% | 1 | 3721.0526 | 977.0213 | 192000 | 196698.0739 | 4608.3226 | 74375.3644 | 32.44 | 100%
[5 empty] | 32.45 | 198000 | 660 | 100% | 100% | 100% | 1 | 3721.0526 | 977.0213 | 192000 | 196698.0739 | 4610.3539 | 74408.1474 | 32.45 | 100%
[5 empty] | 32.46 | 198000 | 660 | 100% | 100% | 100% | 1 | 3721.0526 | 977.0213 | 192000 | 196698.0739 | 4612.3851 | 74440.9304 | 32.46 | 100%
[5 empty] | 32.47 | 198000 | 660 | 100% | 100% | 100% | 1 | 3721.0526 | 977.0213 | 192000 | 196698.0739 | 4614.4164 | 74473.7134 | 32.47 | 100%
[5 empty] | 32.48 | 198000 | 660 | 100% | 100% | 100% | 1 | 3721.0526 | 977.0213 | 192000 | 196698.0739 | 4616.4476 | 74506.4964 | 32.48 | 100%
[5 empty] | 32.49 | 198000 | 660 | 100% | 100% | 100% | 1 | 3721.0526 | 977.0213 | 192000 | 196698.0739 | 4618.4789 | 74539.2795 | 32.49 | 100%
[5 empty] | 32.5 | 198000 | 660 | 100% | 100% | 100% | 1 | 3721.0526 | 977.0213 | 192000 | 196698.0739 | 4620.5101 | 74572.0625 | 32.5 | 100%
[5 empty] | 32.51 | 198000 | 660 | 100% | 100% | 100% | 1 | 3721.0526 | 977.0213 | 192000 | 196698.0739 | 4622.5414 | 74604.8455 | 32.51 | 100%
[5 empty] | 32.52 | 198000 | 660 | 100% | 100% | 100% | 1 | 3721.0526 | 977.0213 | 192000 | 196698.0739 | 4624.5726 | 74637.6285 | 32.52 | 100%
[5 empty] | 32.53 | 198000 | 660 | 100% | 100% | 100% | 1 | 3721.0526 | 977.0213 | 192000 | 196698.0739 | 4626.6039 | 74670.4115 | 32.53 | 100%
[5 empty] | 32.54 | 198000 | 660 | 100% | 100% | 100% | 1 | 3721.0526 | 977.0213 | 192000 | 196698.0739 | 4628.6351 | 74703.1945 | 32.54 | 100%
[5 empty] | 32.55 | 198000 | 660 | 100% | 100% | 100% | 1 | 3721.0526 | 977.0213 | 192000 | 196698.0739 | 4630.6664 | 74735.9775 | 32.55 | 100%
[5 empty] | 32.56 | 198000 | 660 | 100% | 100% | 100% | 1 | 3721.0526 | 977.0213 | 192000 | 196698.0739 | 4632.6976 | 74768.7605 | 32.56 | 100%
[5 empty] | 32.57 | 198000 | 660 | 100% | 100% | 100% | 1 | 3721.0526 | 977.0213 | 192000 | 196698.0739 | 4634.7288 | 74801.5436 | 32.57 | 100%
[5 empty] | 32.58 | 198000 | 660 | 100% | 100% | 100% | 1 | 3721.0526 | 977.0213 | 192000 | 196698.0739 | 4636.7601 | 74834.3266 | 32.58 | 100%
[5 empty] | 32.59 | 198000 | 660 | 100% | 100% | 100% | 1 | 3721.0526 | 977.0213 | 192000 | 196698.0739 | 4638.7913 | 74867.1096 | 32.59 | 100%
[5 empty] | 32.6 | 198000 | 660 | 100% | 100% | 100% | 1 | 3721.0526 | 977.0213 | 192000 | 196698.0739 | 4640.8226 | 74899.8926 | 32.6 | 100%
[5 empty] | 32.61 | 198000 | 660 | 100% | 100% | 100% | 1 | 3721.0526 | 977.0213 | 192000 | 196698.0739 | 4642.8538 | 74932.6756 | 32.61 | 100%
[5 empty] | 32.62 | 198000 | 660 | 100% | 100% | 100% | 1 | 3721.0526 | 977.0213 | 192000 | 196698.0739 | 4644.8851 | 74965.4586 | 32.62 | 100%
[5 empty] | 32.63 | 198000 | 660 | 100% | 100% | 100% | 1 | 3721.0526 | 977.0213 | 192000 | 196698.0739 | 4646.9163 | 74998.2416 | 32.63 | 100%
[5 empty] | 32.64 | 198000 | 660 | 100% | 100% | 100% | 1 | 3721.0526 | 977.0213 | 192000 | 196698.0739 | 4648.9476 | 75031.0246 | 32.64 | 100%
[5 empty] | 32.65 | 198000 | 660 | 100% | 100% | 100% | 1 | 3721.0526 | 977.0213 | 192000 | 196698.0739 | 4650.9788 | 75063.8077 | 32.65 | 100%
[5 empty] | 32.66 | 198000 | 660 | 100% | 100% | 100% | 1 | 3721.0526 | 977.0213 | 192000 | 196698.0739 | 4653.0101 | 75096.5907 | 32.66 | 100%
[5 empty] | 32.67 | 198000 | 660 | 100% | 100% | 100% | 1 | 3721.0526 | 977.0213 | 192000 | 196698.0739 | 4655.0413 | 75129.3737 | 32.67 | 100%
[5 empty] | 32.68 | 198000 | 660 | 100% | 100% | 100% | 1 | 3721.0526 | 977.0213 | 192000 | 196698.0739 | 4657.0726 | 75162.1567 | 32.68 | 100%
[5 empty] | 32.69 | 198000 | 660 | 100% | 100% | 100% | 1 | 3721.0526 | 977.0213 | 192000 | 196698.0739 | 4659.1038 | 75194.9397 | 32.69 | 100%
[5 empty] | 32.7 | 198000 | 660 | 100% | 100% | 100% | 1 | 3721.0526 | 977.0213 | 192000 | 196698.0739 | 4661.1351 | 75227.7227 | 32.7 | 100%
[5 empty] | 32.71 | 198000 | 660 | 100% | 100% | 100% | 1 | 3721.0526 | 977.0213 | 192000 | 196698.0739 | 4663.1663 | 75260.5057 | 32.71 | 100%
[5 empty] | 32.72 | 198000 | 660 | 100% | 100% | 100% | 1 | 3721.0526 | 977.0213 | 192000 | 196698.0739 | 4665.1975 | 75293.2887 | 32.72 | 100%
[5 empty] | 32.73 | 198000 | 660 | 100% | 100% | 100% | 1 | 3721.0526 | 977.0213 | 192000 | 196698.0739 | 4667.2288 | 75326.0718 | 32.73 | 100%
[5 empty] | 32.74 | 198000 | 660 | 100% | 100% | 100% | 1 | 3721.0526 | 977.0213 | 192000 | 196698.0739 | 4669.26 | 75358.8548 | 32.74 | 100%
[5 empty] | 32.75 | 198000 | 660 | 100% | 100% | 100% | 1 | 3721.0526 | 977.0213 | 192000 | 196698.0739 | 4671.2913 | 75391.6378 | 32.75 | 100%
[5 empty] | 32.76 | 198000 | 660 | 100% | 100% | 100% | 1 | 3721.0526 | 977.0213 | 192000 | 196698.0739 | 4673.3225 | 75424.4208 | 32.76 | 100%
[5 empty] | 32.77 | 198000 | 660 | 100% | 100% | 100% | 1 | 3721.0526 | 977.0213 | 192000 | 196698.0739 | 4675.3538 | 75457.2038 | 32.77 | 100%
[5 empty] | 32.78 | 198000 | 660 | 100% | 100% | 100% | 1 | 3721.0526 | 977.0213 | 192000 | 196698.0739 | 4677.385 | 75489.9868 | 32.78 | 100%
[5 empty] | 32.79 | 198000 | 660 | 100% | 100% | 100% | 1 | 3721.0526 | 977.0213 | 192000 | 196698.0739 | 4679.4163 | 75522.7698 | 32.79 | 100%
[5 empty] | 32.8 | 198000 | 660 | 100% | 100% | 100% | 1 | 3721.0526 | 977.0213 | 192000 | 196698.0739 | 4681.4475 | 75555.5528 | 32.8 | 100%
[5 empty] | 32.81 | 198000 | 660 | 100% | 100% | 100% | 1 | 3721.0526 | 977.0213 | 192000 | 196698.0739 | 4683.4788 | 75588.3359 | 32.81 | 100%
[5 empty] | 32.82 | 198000 | 660 | 100% | 100% | 100% | 1 | 3721.0526 | 977.0213 | 192000 | 196698.0739 | 4685.51 | 75621.1189 | 32.82 | 100%
[5 empty] | 32.83 | 198000 | 660 | 100% | 100% | 100% | 1 | 3721.0526 | 977.0213 | 192000 | 196698.0739 | 4687.5413 | 75653.9019 | 32.83 | 100%
[5 empty] | 32.84 | 198000 | 660 | 100% | 100% | 100% | 1 | 3721.0526 | 977.0213 | 192000 | 196698.0739 | 4689.5725 | 75686.6849 | 32.84 | 100%
[5 empty] | 32.85 | 198000 | 660 | 100% | 100% | 100% | 1 | 3721.0526 | 977.0213 | 192000 | 196698.0739 | 4691.6037 | 75719.4679 | 32.85 | 100%
[5 empty] | 32.86 | 198000 | 660 | 100% | 100% | 100% | 1 | 3721.0526 | 977.0213 | 192000 | 196698.0739 | 4693.635 | 75752.2509 | 32.86 | 100%
[5 empty] | 32.87 | 198000 | 660 | 100% | 100% | 100% | 1 | 3721.0526 | 977.0213 | 192000 | 196698.0739 | 4695.6662 | 75785.0339 | 32.87 | 100%
[5 empty] | 32.88 | 198000 | 660 | 100% | 100% | 100% | 1 | 3721.0526 | 977.0213 | 192000 | 196698.0739 | 4697.6975 | 75817.8169 | 32.88 | 100%
[5 empty] | 32.89 | 198000 | 660 | 100% | 100% | 100% | 1 | 3721.0526 | 977.0213 | 192000 | 196698.0739 | 4699.7287 | 75850.6 | 32.89 | 100%
[5 empty] | 32.9 | 198000 | 660 | 100% | 100% | 100% | 1 | 3721.0526 | 977.0213 | 192000 | 196698.0739 | 4701.76 | 75883.383 | 32.9 | 100%
[5 empty] | 32.91 | 198000 | 660 | 100% | 100% | 100% | 1 | 3721.0526 | 977.0213 | 192000 | 196698.0739 | 4703.7912 | 75916.166 | 32.91 | 100%
[5 empty] | 32.92 | 198000 | 660 | 100% | 100% | 100% | 1 | 3721.0526 | 977.0213 | 192000 | 196698.0739 | 4705.8225 | 75948.949 | 32.92 | 100%
[5 empty] | 32.93 | 198000 | 660 | 100% | 100% | 100% | 1 | 3721.0526 | 977.0213 | 192000 | 196698.0739 | 4707.8537 | 75981.732 | 32.93 | 100%
[5 empty] | 32.94 | 198000 | 660 | 100% | 100% | 100% | 1 | 3721.0526 | 977.0213 | 192000 | 196698.0739 | 4709.885 | 76014.515 | 32.94 | 100%
[5 empty] | 32.95 | 198000 | 660 | 100% | 100% | 100% | 1 | 3721.0526 | 977.0213 | 192000 | 196698.0739 | 4711.9162 | 76047.298 | 32.95 | 100%
[5 empty] | 32.96 | 198000 | 660 | 100% | 100% | 100% | 1 | 3721.0526 | 977.0213 | 192000 | 196698.0739 | 4713.9475 | 76080.081 | 32.96 | 100%
[5 empty] | 32.97 | 198000 | 660 | 100% | 100% | 100% | 1 | 3721.0526 | 977.0213 | 192000 | 196698.0739 | 4715.9787 | 76112.8641 | 32.97 | 100%
[5 empty] | 32.98 | 198000 | 660 | 100% | 100% | 100% | 1 | 3721.0526 | 977.0213 | 192000 | 196698.0739 | 4718.01 | 76145.6471 | 32.98 | 100%
[5 empty] | 32.99 | 198000 | 660 | 100% | 100% | 100% | 1 | 3721.0526 | 977.0213 | 192000 | 196698.0739 | 4720.0412 | 76178.4301 | 32.99 | 100%
[5 empty] | 33 | 198000 | 660 | 100% | 100% | 100% | 1 | 3721.0526 | 977.0213 | 192000 | 196698.0739 | 4722.0724 | 76211.2131 | 33 | 100%
[5 empty] | 33.01 | 198000 | 660 | 100% | 100% | 100% | 1 | 3721.0526 | 977.0213 | 192000 | 196698.0739 | 4724.1037 | 76243.9961 | 33.01 | 100%
[5 empty] | 33.02 | 198000 | 660 | 100% | 100% | 100% | 1 | 3721.0526 | 977.0213 | 192000 | 196698.0739 | 4726.1349 | 76276.7791 | 33.02 | 100%
[5 empty] | 33.03 | 198000 | 660 | 100% | 100% | 100% | 1 | 3721.0526 | 977.0213 | 192000 | 196698.0739 | 4728.1662 | 76309.5621 | 33.03 | 100%
[5 empty] | 33.04 | 198000 | 660 | 100% | 100% | 100% | 1 | 3721.0526 | 977.0213 | 192000 | 196698.0739 | 4730.1974 | 76342.3451 | 33.04 | 100%
[5 empty] | 33.05 | 198000 | 660 | 100% | 100% | 100% | 1 | 3721.0526 | 977.0213 | 192000 | 196698.0739 | 4732.2287 | 76375.1282 | 33.05 | 100%
[5 empty] | 33.06 | 198000 | 660 | 100% | 100% | 100% | 1 | 3721.0526 | 977.0213 | 192000 | 196698.0739 | 4734.2599 | 76407.9112 | 33.06 | 100%
[5 empty] | 33.07 | 198000 | 660 | 100% | 100% | 100% | 1 | 3721.0526 | 977.0213 | 192000 | 196698.0739 | 4736.2912 | 76440.6942 | 33.07 | 100%
[5 empty] | 33.08 | 198000 | 660 | 100% | 100% | 100% | 1 | 3721.0526 | 977.0213 | 192000 | 196698.0739 | 4738.3224 | 76473.4772 | 33.08 | 100%
[5 empty] | 33.09 | 198000 | 660 | 100% | 100% | 100% | 1 | 3721.0526 | 977.0213 | 192000 | 196698.0739 | 4740.3537 | 76506.2602 | 33.09 | 100%
[5 empty] | 33.1 | 198000 | 660 | 100% | 100% | 100% | 1 | 3721.0526 | 977.0213 | 192000 | 196698.0739 | 4742.3849 | 76539.0432 | 33.1 | 100%
[5 empty] | 33.11 | 198000 | 660 | 100% | 100% | 100% | 1 | 3721.0526 | 977.0213 | 192000 | 196698.0739 | 4744.4162 | 76571.8262 | 33.11 | 100%
[5 empty] | 33.12 | 198000 | 660 | 100% | 100% | 100% | 1 | 3721.0526 | 977.0213 | 192000 | 196698.0739 | 4746.4474 | 76604.6092 | 33.12 | 100%
[5 empty] | 33.13 | 198000 | 660 | 100% | 100% | 100% | 1 | 3721.0526 | 977.0213 | 192000 | 196698.0739 | 4748.4786 | 76637.3922 | 33.13 | 100%
[5 empty] | 33.14 | 198000 | 660 | 100% | 100% | 100% | 1 | 3721.0526 | 977.0213 | 192000 | 196698.0739 | 4750.5099 | 76670.1753 | 33.14 | 100%
[5 empty] | 33.15 | 198000 | 660 | 100% | 100% | 100% | 1 | 3721.0526 | 977.0213 | 192000 | 196698.0739 | 4752.5411 | 76702.9583 | 33.15 | 100%
[5 empty] | 33.16 | 198000 | 660 | 100% | 100% | 100% | 1 | 3721.0526 | 977.0213 | 192000 | 196698.0739 | 4754.5724 | 76735.7413 | 33.16 | 100%
[5 empty] | 33.17 | 198000 | 660 | 100% | 100% | 100% | 1 | 3721.0526 | 977.0213 | 192000 | 196698.0739 | 4756.6036 | 76768.5243 | 33.17 | 100%
[5 empty] | 33.18 | 198000 | 660 | 100% | 100% | 100% | 1 | 3721.0526 | 977.0213 | 192000 | 196698.0739 | 4758.6349 | 76801.3073 | 33.18 | 100%
[5 empty] | 33.19 | 198000 | 660 | 100% | 100% | 100% | 1 | 3721.0526 | 977.0213 | 192000 | 196698.0739 | 4760.6661 | 76834.0903 | 33.19 | 100%
[5 empty] | 33.2 | 198000 | 660 | 100% | 100% | 100% | 1 | 3721.0526 | 977.0213 | 192000 | 196698.0739 | 4762.6974 | 76866.8733 | 33.2 | 100%
[5 empty] | 33.21 | 198000 | 660 | 100% | 100% | 100% | 1 | 3721.0526 | 977.0213 | 192000 | 196698.0739 | 4764.7286 | 76899.6563 | 33.21 | 100%
[5 empty] | 33.22 | 198000 | 660 | 100% | 100% | 100% | 1 | 3721.0526 | 977.0213 | 192000 | 196698.0739 | 4766.7599 | 76932.4394 | 33.22 | 100%
[5 empty] | 33.23 | 198000 | 660 | 100% | 100% | 100% | 1 | 3721.0526 | 977.0213 | 192000 | 196698.0739 | 4768.7911 | 76965.2224 | 33.23 | 100%
[5 empty] | 33.24 | 198000 | 660 | 100% | 100% | 100% | 1 | 3721.0526 | 977.0213 | 192000 | 196698.0739 | 4770.8224 | 76998.0054 | 33.24 | 100%
[5 empty] | 33.25 | 198000 | 660 | 100% | 100% | 100% | 1 | 3721.0526 | 977.0213 | 192000 | 196698.0739 | 4772.8536 | 77030.7884 | 33.25 | 100%
[5 empty] | 33.26 | 198000 | 660 | 100% | 100% | 100% | 1 | 3721.0526 | 977.0213 | 192000 | 196698.0739 | 4774.8849 | 77063.5714 | 33.26 | 100%
[5 empty] | 33.27 | 198000 | 660 | 100% | 100% | 100% | 1 | 3721.0526 | 977.0213 | 192000 | 196698.0739 | 4776.9161 | 77096.3544 | 33.27 | 100%
[5 empty] | 33.28 | 198000 | 660 | 100% | 100% | 100% | 1 | 3721.0526 | 977.0213 | 192000 | 196698.0739 | 4778.9473 | 77129.1374 | 33.28 | 100%
[5 empty] | 33.29 | 198000 | 660 | 100% | 100% | 100% | 1 | 3721.0526 | 977.0213 | 192000 | 196698.0739 | 4780.9786 | 77161.9204 | 33.29 | 100%
[5 empty] | 33.3 | 198000 | 660 | 100% | 100% | 100% | 1 | 3721.0526 | 977.0213 | 192000 | 196698.0739 | 4783.0098 | 77194.7035 | 33.3 | 100%
[5 empty] | 33.31 | 198000 | 660 | 100% | 100% | 100% | 1 | 3721.0526 | 977.0213 | 192000 | 196698.0739 | 4785.0411 | 77227.4865 | 33.31 | 100%
[5 empty] | 33.32 | 198000 | 660 | 100% | 100% | 100% | 1 | 3721.0526 | 977.0213 | 192000 | 196698.0739 | 4787.0723 | 77260.2695 | 33.32 | 100%
[5 empty] | 33.33 | 198000 | 660 | 100% | 100% | 100% | 1 | 3721.0526 | 977.0213 | 192000 | 196698.0739 | 4789.1036 | 77293.0525 | 33.33 | 100%
[5 empty] | 33.34 | 198000 | 660 | 100% | 100% | 100% | 1 | 3721.0526 | 977.0213 | 192000 | 196698.0739 | 4791.1348 | 77325.8355 | 33.34 | 100%
[5 empty] | 33.35 | 198000 | 660 | 100% | 100% | 100% | 1 | 3721.0526 | 977.0213 | 192000 | 196698.0739 | 4793.1661 | 77358.6185 | 33.35 | 100%
[5 empty] | 33.36 | 198000 | 660 | 100% | 100% | 100% | 1 | 3721.0526 | 977.0213 | 192000 | 196698.0739 | 4795.1973 | 77391.4015 | 33.36 | 100%
[5 empty] | 33.37 | 198000 | 660 | 100% | 100% | 100% | 1 | 3721.0526 | 977.0213 | 192000 | 196698.0739 | 4797.2286 | 77424.1845 | 33.37 | 100%
[5 empty] | 33.38 | 198000 | 660 | 100% | 100% | 100% | 1 | 3721.0526 | 977.0213 | 192000 | 196698.0739 | 4799.2598 | 77456.9676 | 33.38 | 100%
[5 empty] | 33.39 | 198000 | 660 | 100% | 100% | 100% | 1 | 3721.0526 | 977.0213 | 192000 | 196698.0739 | 4801.2911 | 77489.7506 | 33.39 | 100%
[5 empty] | 33.4 | 198000 | 660 | 100% | 100% | 100% | 1 | 3721.0526 | 977.0213 | 192000 | 196698.0739 | 4803.3223 | 77522.5336 | 33.4 | 100%
[5 empty] | 33.41 | 198000 | 660 | 100% | 100% | 100% | 1 | 3721.0526 | 977.0213 | 192000 | 196698.0739 | 4805.3536 | 77555.3166 | 33.41 | 100%
[5 empty] | 33.42 | 198000 | 660 | 100% | 100% | 100% | 1 | 3721.0526 | 977.0213 | 192000 | 196698.0739 | 4807.3848 | 77588.0996 | 33.42 | 100%
[5 empty] | 33.43 | 198000 | 660 | 100% | 100% | 100% | 1 | 3721.0526 | 977.0213 | 192000 | 196698.0739 | 4809.416 | 77620.8826 | 33.43 | 100%
[5 empty] | 33.44 | 198000 | 660 | 100% | 100% | 100% | 1 | 3721.0526 | 977.0213 | 192000 | 196698.0739 | 4811.4473 | 77653.6656 | 33.44 | 100%
[5 empty] | 33.45 | 198000 | 660 | 100% | 100% | 100% | 1 | 3721.0526 | 977.0213 | 192000 | 196698.0739 | 4813.4785 | 77686.4486 | 33.45 | 100%
[5 empty] | 33.46 | 198000 | 660 | 100% | 100% | 100% | 1 | 3721.0526 | 977.0213 | 192000 | 196698.0739 | 4815.5098 | 77719.2317 | 33.46 | 100%
[5 empty] | 33.47 | 198000 | 660 | 100% | 100% | 100% | 1 | 3721.0526 | 977.0213 | 192000 | 196698.0739 | 4817.541 | 77752.0147 | 33.47 | 100%
[5 empty] | 33.48 | 198000 | 660 | 100% | 100% | 100% | 1 | 3721.0526 | 977.0213 | 192000 | 196698.0739 | 4819.5723 | 77784.7977 | 33.48 | 100%
[5 empty] | 33.49 | 198000 | 660 | 100% | 100% | 100% | 1 | 3721.0526 | 977.0213 | 192000 | 196698.0739 | 4821.6035 | 77817.5807 | 33.49 | 100%
[5 empty] | 33.5 | 198000 | 660 | 100% | 100% | 100% | 1 | 3721.0526 | 977.0213 | 192000 | 196698.0739 | 4823.6348 | 77850.3637 | 33.5 | 100%
[5 empty] | 33.51 | 198000 | 660 | 100% | 100% | 100% | 1 | 3721.0526 | 977.0213 | 192000 | 196698.0739 | 4825.666 | 77883.1467 | 33.51 | 100%
[5 empty] | 33.52 | 198000 | 660 | 100% | 100% | 100% | 1 | 3721.0526 | 977.0213 | 192000 | 196698.0739 | 4827.6973 | 77915.9297 | 33.52 | 100%
[5 empty] | 33.53 | 198000 | 660 | 100% | 100% | 100% | 1 | 3721.0526 | 977.0213 | 192000 | 196698.0739 | 4829.7285 | 77948.7127 | 33.53 | 100%
[5 empty] | 33.54 | 198000 | 660 | 100% | 100% | 100% | 1 | 3721.0526 | 977.0213 | 192000 | 196698.0739 | 4831.7598 | 77981.4958 | 33.54 | 100%
[5 empty] | 33.55 | 198000 | 660 | 100% | 100% | 100% | 1 | 3721.0526 | 977.0213 | 192000 | 196698.0739 | 4833.791 | 78014.2788 | 33.55 | 100%
[5 empty] | 33.56 | 198000 | 660 | 100% | 100% | 100% | 1 | 3721.0526 | 977.0213 | 192000 | 196698.0739 | 4835.8222 | 78047.0618 | 33.56 | 100%
[5 empty] | 33.57 | 198000 | 660 | 100% | 100% | 100% | 1 | 3721.0526 | 977.0213 | 192000 | 196698.0739 | 4837.8535 | 78079.8448 | 33.57 | 100%
[5 empty] | 33.58 | 198000 | 660 | 100% | 100% | 100% | 1 | 3721.0526 | 977.0213 | 192000 | 196698.0739 | 4839.8847 | 78112.6278 | 33.58 | 100%
[5 empty] | 33.59 | 198000 | 660 | 100% | 100% | 100% | 1 | 3721.0526 | 977.0213 | 192000 | 196698.0739 | 4841.916 | 78145.4108 | 33.59 | 100%
[5 empty] | 33.6 | 198000 | 660 | 100% | 100% | 100% | 1 | 3721.0526 | 977.0213 | 192000 | 196698.0739 | 4843.9472 | 78178.1938 | 33.6 | 100%
[5 empty] | 33.61 | 198000 | 660 | 100% | 100% | 100% | 1 | 3721.0526 | 977.0213 | 192000 | 196698.0739 | 4845.9785 | 78210.9768 | 33.61 | 100%
[5 empty] | 33.62 | 198000 | 660 | 100% | 100% | 100% | 1 | 3721.0526 | 977.0213 | 192000 | 196698.0739 | 4848.0097 | 78243.7599 | 33.62 | 100%
[5 empty] | 33.63 | 198000 | 660 | 100% | 100% | 100% | 1 | 3721.0526 | 977.0213 | 192000 | 196698.0739 | 4850.041 | 78276.5429 | 33.63 | 100%
[5 empty] | 33.64 | 198000 | 660 | 100% | 100% | 100% | 1 | 3721.0526 | 977.0213 | 192000 | 196698.0739 | 4852.0722 | 78309.3259 | 33.64 | 100%
[5 empty] | 33.65 | 198000 | 660 | 100% | 100% | 100% | 1 | 3721.0526 | 977.0213 | 192000 | 196698.0739 | 4854.1035 | 78342.1089 | 33.65 | 100%
[5 empty] | 33.66 | 198000 | 660 | 100% | 100% | 100% | 1 | 3721.0526 | 977.0213 | 192000 | 196698.0739 | 4856.1347 | 78374.8919 | 33.66 | 100%
[5 empty] | 33.67 | 198000 | 660 | 100% | 100% | 100% | 1 | 3721.0526 | 977.0213 | 192000 | 196698.0739 | 4858.166 | 78407.6749 | 33.67 | 100%
[5 empty] | 33.68 | 198000 | 660 | 100% | 100% | 100% | 1 | 3721.0526 | 977.0213 | 192000 | 196698.0739 | 4860.1972 | 78440.4579 | 33.68 | 100%
[5 empty] | 33.69 | 198000 | 660 | 100% | 100% | 100% | 1 | 3721.0526 | 977.0213 | 192000 | 196698.0739 | 4862.2285 | 78473.2409 | 33.69 | 100%
[5 empty] | 33.7 | 198000 | 660 | 100% | 100% | 100% | 1 | 3721.0526 | 977.0213 | 192000 | 196698.0739 | 4864.2597 | 78506.024 | 33.7 | 100%
[5 empty] | 33.71 | 198000 | 660 | 100% | 100% | 100% | 1 | 3721.0526 | 977.0213 | 192000 | 196698.0739 | 4866.2909 | 78538.807 | 33.71 | 100%
[5 empty] | 33.72 | 198000 | 660 | 100% | 100% | 100% | 1 | 3721.0526 | 977.0213 | 192000 | 196698.0739 | 4868.3222 | 78571.59 | 33.72 | 100%
[5 empty] | 33.73 | 198000 | 660 | 100% | 100% | 100% | 1 | 3721.0526 | 977.0213 | 192000 | 196698.0739 | 4870.3534 | 78604.373 | 33.73 | 100%
[5 empty] | 33.74 | 198000 | 660 | 100% | 100% | 100% | 1 | 3721.0526 | 977.0213 | 192000 | 196698.0739 | 4872.3847 | 78637.156 | 33.74 | 100%
[5 empty] | 33.75 | 198000 | 660 | 100% | 100% | 100% | 1 | 3721.0526 | 977.0213 | 192000 | 196698.0739 | 4874.4159 | 78669.939 | 33.75 | 100%
[5 empty] | 33.76 | 198000 | 660 | 100% | 100% | 100% | 1 | 3721.0526 | 977.0213 | 192000 | 196698.0739 | 4876.4472 | 78702.722 | 33.76 | 100%
[5 empty] | 33.77 | 198000 | 660 | 100% | 100% | 100% | 1 | 3721.0526 | 977.0213 | 192000 | 196698.0739 | 4878.4784 | 78735.505 | 33.77 | 100%
[5 empty] | 33.78 | 198000 | 660 | 100% | 100% | 100% | 1 | 3721.0526 | 977.0213 | 192000 | 196698.0739 | 4880.5097 | 78768.288 | 33.78 | 100%
[5 empty] | 33.79 | 198000 | 660 | 100% | 100% | 100% | 1 | 3721.0526 | 977.0213 | 192000 | 196698.0739 | 4882.5409 | 78801.0711 | 33.79 | 100%
[5 empty] | 33.8 | 198000 | 660 | 100% | 100% | 100% | 1 | 3721.0526 | 977.0213 | 192000 | 196698.0739 | 4884.5722 | 78833.8541 | 33.8 | 100%
[5 empty] | 33.81 | 198000 | 660 | 100% | 100% | 100% | 1 | 3721.0526 | 977.0213 | 192000 | 196698.0739 | 4886.6034 | 78866.6371 | 33.81 | 100%
[5 empty] | 33.82 | 198000 | 660 | 100% | 100% | 100% | 1 | 3721.0526 | 977.0213 | 192000 | 196698.0739 | 4888.6347 | 78899.4201 | 33.82 | 100%
[5 empty] | 33.83 | 198000 | 660 | 100% | 100% | 100% | 1 | 3721.0526 | 977.0213 | 192000 | 196698.0739 | 4890.6659 | 78932.2031 | 33.83 | 100%
[5 empty] | 33.84 | 198000 | 660 | 100% | 100% | 100% | 1 | 3721.0526 | 977.0213 | 192000 | 196698.0739 | 4892.6972 | 78964.9861 | 33.84 | 100%
[5 empty] | 33.85 | 198000 | 660 | 100% | 100% | 100% | 1 | 3721.0526 | 977.0213 | 192000 | 196698.0739 | 4894.7284 | 78997.7691 | 33.85 | 100%
[5 empty] | 33.86 | 198000 | 660 | 100% | 100% | 100% | 1 | 3721.0526 | 977.0213 | 192000 | 196698.0739 | 4896.7596 | 79030.5521 | 33.86 | 100%
[5 empty] | 33.87 | 198000 | 660 | 100% | 100% | 100% | 1 | 3721.0526 | 977.0213 | 192000 | 196698.0739 | 4898.7909 | 79063.3352 | 33.87 | 100%
[5 empty] | 33.88 | 198000 | 660 | 100% | 100% | 100% | 1 | 3721.0526 | 977.0213 | 192000 | 196698.0739 | 4900.8221 | 79096.1182 | 33.88 | 100%
[5 empty] | 33.89 | 198000 | 660 | 100% | 100% | 100% | 1 | 3721.0526 | 977.0213 | 192000 | 196698.0739 | 4902.8534 | 79128.9012 | 33.89 | 100%
[5 empty] | 33.9 | 198000 | 660 | 100% | 100% | 100% | 1 | 3721.0526 | 977.0213 | 192000 | 196698.0739 | 4904.8846 | 79161.6842 | 33.9 | 100%
[5 empty] | 33.91 | 198000 | 660 | 100% | 100% | 100% | 1 | 3721.0526 | 977.0213 | 192000 | 196698.0739 | 4906.9159 | 79194.4672 | 33.91 | 100%
[5 empty] | 33.92 | 198000 | 660 | 100% | 100% | 100% | 1 | 3721.0526 | 977.0213 | 192000 | 196698.0739 | 4908.9471 | 79227.2502 | 33.92 | 100%
[5 empty] | 33.93 | 198000 | 660 | 100% | 100% | 100% | 1 | 3721.0526 | 977.0213 | 192000 | 196698.0739 | 4910.9784 | 79260.0332 | 33.93 | 100%
[5 empty] | 33.94 | 198000 | 660 | 100% | 100% | 100% | 1 | 3721.0526 | 977.0213 | 192000 | 196698.0739 | 4913.0096 | 79292.8162 | 33.94 | 100%
[5 empty] | 33.95 | 198000 | 660 | 100% | 100% | 100% | 1 | 3721.0526 | 977.0213 | 192000 | 196698.0739 | 4915.0409 | 79325.5993 | 33.95 | 100%
[5 empty] | 33.96 | 198000 | 660 | 100% | 100% | 100% | 1 | 3721.0526 | 977.0213 | 192000 | 196698.0739 | 4917.0721 | 79358.3823 | 33.96 | 100%
[5 empty] | 33.97 | 198000 | 660 | 100% | 100% | 100% | 1 | 3721.0526 | 977.0213 | 192000 | 196698.0739 | 4919.1034 | 79391.1653 | 33.97 | 100%
[5 empty] | 33.98 | 198000 | 660 | 100% | 100% | 100% | 1 | 3721.0526 | 977.0213 | 192000 | 196698.0739 | 4921.1346 | 79423.9483 | 33.98 | 100%
[5 empty] | 33.99 | 198000 | 660 | 100% | 100% | 100% | 1 | 3721.0526 | 977.0213 | 192000 | 196698.0739 | 4923.1658 | 79456.7313 | 33.99 | 100%
[5 empty] | 34 | 198000 | 660 | 100% | 100% | 100% | 1 | 3721.0526 | 977.0213 | 192000 | 196698.0739 | 4925.1971 | 79489.5143 | 34 | 100%
[5 empty] | 34.01 | 198000 | 660 | 100% | 100% | 100% | 1 | 3721.0526 | 977.0213 | 192000 | 196698.0739 | 4927.2283 | 79522.2973 | 34.01 | 100%
[5 empty] | 34.02 | 198000 | 660 | 100% | 100% | 100% | 1 | 3721.0526 | 977.0213 | 192000 | 196698.0739 | 4929.2596 | 79555.0803 | 34.02 | 100%
[5 empty] | 34.03 | 198000 | 660 | 100% | 100% | 100% | 1 | 3721.0526 | 977.0213 | 192000 | 196698.0739 | 4931.2908 | 79587.8634 | 34.03 | 100%
[5 empty] | 34.04 | 198000 | 660 | 100% | 100% | 100% | 1 | 3721.0526 | 977.0213 | 192000 | 196698.0739 | 4933.3221 | 79620.6464 | 34.04 | 100%
[5 empty] | 34.05 | 198000 | 660 | 100% | 100% | 100% | 1 | 3721.0526 | 977.0213 | 192000 | 196698.0739 | 4935.3533 | 79653.4294 | 34.05 | 100%
[5 empty] | 34.06 | 198000 | 660 | 100% | 100% | 100% | 1 | 3721.0526 | 977.0213 | 192000 | 196698.0739 | 4937.3846 | 79686.2124 | 34.06 | 100%
[5 empty] | 34.07 | 198000 | 660 | 100% | 100% | 100% | 1 | 3721.0526 | 977.0213 | 192000 | 196698.0739 | 4939.4158 | 79718.9954 | 34.07 | 100%
[5 empty] | 34.08 | 198000 | 660 | 100% | 100% | 100% | 1 | 3721.0526 | 977.0213 | 192000 | 196698.0739 | 4941.4471 | 79751.7784 | 34.08 | 100%
[5 empty] | 34.09 | 198000 | 660 | 100% | 100% | 100% | 1 | 3721.0526 | 977.0213 | 192000 | 196698.0739 | 4943.4783 | 79784.5614 | 34.09 | 100%
[5 empty] | 34.1 | 198000 | 660 | 100% | 100% | 100% | 1 | 3721.0526 | 977.0213 | 192000 | 196698.0739 | 4945.5096 | 79817.3444 | 34.1 | 100%
[5 empty] | 34.11 | 198000 | 660 | 100% | 100% | 100% | 1 | 3721.0526 | 977.0213 | 192000 | 196698.0739 | 4947.5408 | 79850.1275 | 34.11 | 100%
[5 empty] | 34.12 | 198000 | 660 | 100% | 100% | 100% | 1 | 3721.0526 | 977.0213 | 192000 | 196698.0739 | 4949.5721 | 79882.9105 | 34.12 | 100%
[5 empty] | 34.13 | 198000 | 660 | 100% | 100% | 100% | 1 | 3721.0526 | 977.0213 | 192000 | 196698.0739 | 4951.6033 | 79915.6935 | 34.13 | 100%
[5 empty] | 34.14 | 198000 | 660 | 100% | 100% | 100% | 1 | 3721.0526 | 977.0213 | 192000 | 196698.0739 | 4953.6345 | 79948.4765 | 34.14 | 100%
[5 empty] | 34.15 | 198000 | 660 | 100% | 100% | 100% | 1 | 3721.0526 | 977.0213 | 192000 | 196698.0739 | 4955.6658 | 79981.2595 | 34.15 | 100%
[5 empty] | 34.16 | 198000 | 660 | 100% | 100% | 100% | 1 | 3721.0526 | 977.0213 | 192000 | 196698.0739 | 4957.697 | 80014.0425 | 34.16 | 100%
[5 empty] | 34.17 | 198000 | 660 | 100% | 100% | 100% | 1 | 3721.0526 | 977.0213 | 192000 | 196698.0739 | 4959.7283 | 80046.8255 | 34.17 | 100%
[5 empty] | 34.18 | 198000 | 660 | 100% | 100% | 100% | 1 | 3721.0526 | 977.0213 | 192000 | 196698.0739 | 4961.7595 | 80079.6085 | 34.18 | 100%
[5 empty] | 34.19 | 198000 | 660 | 100% | 100% | 100% | 1 | 3721.0526 | 977.0213 | 192000 | 196698.0739 | 4963.7908 | 80112.3916 | 34.19 | 100%
[5 empty] | 34.2 | 198000 | 660 | 100% | 100% | 100% | 1 | 3721.0526 | 977.0213 | 192000 | 196698.0739 | 4965.822 | 80145.1746 | 34.2 | 100%
[5 empty] | 34.21 | 198000 | 660 | 100% | 100% | 100% | 1 | 3721.0526 | 977.0213 | 192000 | 196698.0739 | 4967.8533 | 80177.9576 | 34.21 | 100%
[5 empty] | 34.22 | 198000 | 660 | 100% | 100% | 100% | 1 | 3721.0526 | 977.0213 | 192000 | 196698.0739 | 4969.8845 | 80210.7406 | 34.22 | 100%
[5 empty] | 34.23 | 198000 | 660 | 100% | 100% | 100% | 1 | 3721.0526 | 977.0213 | 192000 | 196698.0739 | 4971.9158 | 80243.5236 | 34.23 | 100%
[5 empty] | 34.24 | 198000 | 660 | 100% | 100% | 100% | 1 | 3721.0526 | 977.0213 | 192000 | 196698.0739 | 4973.947 | 80276.3066 | 34.24 | 100%
[5 empty] | 34.25 | 198000 | 660 | 100% | 100% | 100% | 1 | 3721.0526 | 977.0213 | 192000 | 196698.0739 | 4975.9783 | 80309.0896 | 34.25 | 100%
[5 empty] | 34.26 | 198000 | 660 | 100% | 100% | 100% | 1 | 3721.0526 | 977.0213 | 192000 | 196698.0739 | 4978.0095 | 80341.8726 | 34.26 | 100%
[5 empty] | 34.27 | 198000 | 660 | 100% | 100% | 100% | 1 | 3721.0526 | 977.0213 | 192000 | 196698.0739 | 4980.0407 | 80374.6557 | 34.27 | 100%
[5 empty] | 34.28 | 198000 | 660 | 100% | 100% | 100% | 1 | 3721.0526 | 977.0213 | 192000 | 196698.0739 | 4982.072 | 80407.4387 | 34.28 | 100%
[5 empty] | 34.29 | 198000 | 660 | 100% | 100% | 100% | 1 | 3721.0526 | 977.0213 | 192000 | 196698.0739 | 4984.1032 | 80440.2217 | 34.29 | 100%
[5 empty] | 34.3 | 198000 | 660 | 100% | 100% | 100% | 1 | 3721.0526 | 977.0213 | 192000 | 196698.0739 | 4986.1345 | 80473.0047 | 34.3 | 100%
[5 empty] | 34.31 | 198000 | 660 | 100% | 100% | 100% | 1 | 3721.0526 | 977.0213 | 192000 | 196698.0739 | 4988.1657 | 80505.7877 | 34.31 | 100%
[5 empty] | 34.32 | 198000 | 660 | 100% | 100% | 100% | 1 | 3721.0526 | 977.0213 | 192000 | 196698.0739 | 4990.197 | 80538.5707 | 34.32 | 100%
[5 empty] | 34.33 | 198000 | 660 | 100% | 100% | 100% | 1 | 3721.0526 | 977.0213 | 192000 | 196698.0739 | 4992.2282 | 80571.3537 | 34.33 | 100%
[5 empty] | 34.34 | 198000 | 660 | 100% | 100% | 100% | 1 | 3721.0526 | 977.0213 | 192000 | 196698.0739 | 4994.2595 | 80604.1367 | 34.34 | 100%
[5 empty] | 34.35 | 198000 | 660 | 100% | 100% | 100% | 1 | 3721.0526 | 977.0213 | 192000 | 196698.0739 | 4996.2907 | 80636.9198 | 34.35 | 100%
[5 empty] | 34.36 | 198000 | 660 | 100% | 100% | 100% | 1 | 3721.0526 | 977.0213 | 192000 | 196698.0739 | 4998.322 | 80669.7028 | 34.36 | 100%
[5 empty] | 34.37 | 198000 | 660 | 100% | 100% | 100% | 1 | 3721.0526 | 977.0213 | 192000 | 196698.0739 | 5000.3532 | 80702.4858 | 34.37 | 100%
[5 empty] | 34.38 | 198000 | 660 | 100% | 100% | 100% | 1 | 3721.0526 | 977.0213 | 192000 | 196698.0739 | 5002.3845 | 80735.2688 | 34.38 | 100%
[5 empty] | 34.39 | 198000 | 660 | 100% | 100% | 100% | 1 | 3721.0526 | 977.0213 | 192000 | 196698.0739 | 5004.4157 | 80768.0518 | 34.39 | 100%
[5 empty] | 34.4 | 198000 | 660 | 100% | 100% | 100% | 1 | 3721.0526 | 977.0213 | 192000 | 196698.0739 | 5006.447 | 80800.8348 | 34.4 | 100%
[5 empty] | 34.41 | 198000 | 660 | 100% | 100% | 100% | 1 | 3721.0526 | 977.0213 | 192000 | 196698.0739 | 5008.4782 | 80833.6178 | 34.41 | 100%
[5 empty] | 34.42 | 198000 | 660 | 100% | 100% | 100% | 1 | 3721.0526 | 977.0213 | 192000 | 196698.0739 | 5010.5094 | 80866.4008 | 34.42 | 100%
[5 empty] | 34.43 | 198000 | 660 | 100% | 100% | 100% | 1 | 3721.0526 | 977.0213 | 192000 | 196698.0739 | 5012.5407 | 80899.1839 | 34.43 | 100%
[5 empty] | 34.44 | 198000 | 660 | 100% | 100% | 100% | 1 | 3721.0526 | 977.0213 | 192000 | 196698.0739 | 5014.5719 | 80931.9669 | 34.44 | 100%
[5 empty] | 34.45 | 198000 | 660 | 100% | 100% | 100% | 1 | 3721.0526 | 977.0213 | 192000 | 196698.0739 | 5016.6032 | 80964.7499 | 34.45 | 100%
[5 empty] | 34.46 | 198000 | 660 | 100% | 100% | 100% | 1 | 3721.0526 | 977.0213 | 192000 | 196698.0739 | 5018.6344 | 80997.5329 | 34.46 | 100%
[5 empty] | 34.47 | 198000 | 660 | 100% | 100% | 100% | 1 | 3721.0526 | 977.0213 | 192000 | 196698.0739 | 5020.6657 | 81030.3159 | 34.47 | 100%
[5 empty] | 34.48 | 198000 | 660 | 100% | 100% | 100% | 1 | 3721.0526 | 977.0213 | 192000 | 196698.0739 | 5022.6969 | 81063.0989 | 34.48 | 100%
[5 empty] | 34.49 | 198000 | 660 | 100% | 100% | 100% | 1 | 3721.0526 | 977.0213 | 192000 | 196698.0739 | 5024.7282 | 81095.8819 | 34.49 | 100%
[5 empty] | 34.5 | 198000 | 660 | 100% | 100% | 100% | 1 | 3721.0526 | 977.0213 | 192000 | 196698.0739 | 5026.7594 | 81128.6649 | 34.5 | 100%
[5 empty] | 34.51 | 198000 | 660 | 100% | 100% | 100% | 1 | 3721.0526 | 977.0213 | 192000 | 196698.0739 | 5028.7907 | 81161.4479 | 34.51 | 100%
[5 empty] | 34.52 | 198000 | 660 | 100% | 100% | 100% | 1 | 3721.0526 | 977.0213 | 192000 | 196698.0739 | 5030.8219 | 81194.231 | 34.52 | 100%
[5 empty] | 34.53 | 198000 | 660 | 100% | 100% | 100% | 1 | 3721.0526 | 977.0213 | 192000 | 196698.0739 | 5032.8532 | 81227.014 | 34.53 | 100%
[5 empty] | 34.54 | 198000 | 660 | 100% | 100% | 100% | 1 | 3721.0526 | 977.0213 | 192000 | 196698.0739 | 5034.8844 | 81259.797 | 34.54 | 100%
[5 empty] | 34.55 | 198000 | 660 | 100% | 100% | 100% | 1 | 3721.0526 | 977.0213 | 192000 | 196698.0739 | 5036.9157 | 81292.58 | 34.55 | 100%
[5 empty] | 34.56 | 198000 | 660 | 100% | 100% | 100% | 1 | 3721.0526 | 977.0213 | 192000 | 196698.0739 | 5038.9469 | 81325.363 | 34.56 | 100%
[5 empty] | 34.57 | 198000 | 660 | 100% | 100% | 100% | 1 | 3721.0526 | 977.0213 | 192000 | 196698.0739 | 5040.9781 | 81358.146 | 34.57 | 100%
[5 empty] | 34.58 | 198000 | 660 | 100% | 100% | 100% | 1 | 3721.0526 | 977.0213 | 192000 | 196698.0739 | 5043.0094 | 81390.929 | 34.58 | 100%
[5 empty] | 34.59 | 198000 | 660 | 100% | 100% | 100% | 1 | 3721.0526 | 977.0213 | 192000 | 196698.0739 | 5045.0406 | 81423.712 | 34.59 | 100%
[5 empty] | 34.6 | 198000 | 660 | 100% | 100% | 100% | 1 | 3721.0526 | 977.0213 | 192000 | 196698.0739 | 5047.0719 | 81456.4951 | 34.6 | 100%
[5 empty] | 34.61 | 198000 | 660 | 100% | 100% | 100% | 1 | 3721.0526 | 977.0213 | 192000 | 196698.0739 | 5049.1031 | 81489.2781 | 34.61 | 100%
[5 empty] | 34.62 | 198000 | 660 | 100% | 100% | 100% | 1 | 3721.0526 | 977.0213 | 192000 | 196698.0739 | 5051.1344 | 81522.0611 | 34.62 | 100%
[5 empty] | 34.63 | 198000 | 660 | 100% | 100% | 100% | 1 | 3721.0526 | 977.0213 | 192000 | 196698.0739 | 5053.1656 | 81554.8441 | 34.63 | 100%
[5 empty] | 34.64 | 198000 | 660 | 100% | 100% | 100% | 1 | 3721.0526 | 977.0213 | 192000 | 196698.0739 | 5055.1969 | 81587.6271 | 34.64 | 100%
[5 empty] | 34.65 | 198000 | 660 | 100% | 100% | 100% | 1 | 3721.0526 | 977.0213 | 192000 | 196698.0739 | 5057.2281 | 81620.4101 | 34.65 | 100%
[5 empty] | 34.66 | 198000 | 660 | 100% | 100% | 100% | 1 | 3721.0526 | 977.0213 | 192000 | 196698.0739 | 5059.2594 | 81653.1931 | 34.66 | 100%
[5 empty] | 34.67 | 198000 | 660 | 100% | 100% | 100% | 1 | 3721.0526 | 977.0213 | 192000 | 196698.0739 | 5061.2906 | 81685.9761 | 34.67 | 100%
[5 empty] | 34.68 | 198000 | 660 | 100% | 100% | 100% | 1 | 3721.0526 | 977.0213 | 192000 | 196698.0739 | 5063.3219 | 81718.7592 | 34.68 | 100%
[5 empty] | 34.69 | 198000 | 660 | 100% | 100% | 100% | 1 | 3721.0526 | 977.0213 | 192000 | 196698.0739 | 5065.3531 | 81751.5422 | 34.69 | 100%
[5 empty] | 34.7 | 198000 | 660 | 100% | 100% | 100% | 1 | 3721.0526 | 977.0213 | 192000 | 196698.0739 | 5067.3843 | 81784.3252 | 34.7 | 100%
[5 empty] | 34.71 | 198000 | 660 | 100% | 100% | 100% | 1 | 3721.0526 | 977.0213 | 192000 | 196698.0739 | 5069.4156 | 81817.1082 | 34.71 | 100%
[5 empty] | 34.72 | 198000 | 660 | 100% | 100% | 100% | 1 | 3721.0526 | 977.0213 | 192000 | 196698.0739 | 5071.4468 | 81849.8912 | 34.72 | 100%
[5 empty] | 34.73 | 198000 | 660 | 100% | 100% | 100% | 1 | 3721.0526 | 977.0213 | 192000 | 196698.0739 | 5073.4781 | 81882.6742 | 34.73 | 100%
[5 empty] | 34.74 | 198000 | 660 | 100% | 100% | 100% | 1 | 3721.0526 | 977.0213 | 192000 | 196698.0739 | 5075.5093 | 81915.4572 | 34.74 | 100%
[5 empty] | 34.75 | 198000 | 660 | 100% | 100% | 100% | 1 | 3721.0526 | 977.0213 | 192000 | 196698.0739 | 5077.5406 | 81948.2402 | 34.75 | 100%
[5 empty] | 34.76 | 198000 | 660 | 100% | 100% | 100% | 1 | 3721.0526 | 977.0213 | 192000 | 196698.0739 | 5079.5718 | 81981.0233 | 34.76 | 100%
[5 empty] | 34.77 | 198000 | 660 | 100% | 100% | 100% | 1 | 3721.0526 | 977.0213 | 192000 | 196698.0739 | 5081.6031 | 82013.8063 | 34.77 | 100%
[5 empty] | 34.78 | 198000 | 660 | 100% | 100% | 100% | 1 | 3721.0526 | 977.0213 | 192000 | 196698.0739 | 5083.6343 | 82046.5893 | 34.78 | 100%
[5 empty] | 34.79 | 198000 | 660 | 100% | 100% | 100% | 1 | 3721.0526 | 977.0213 | 192000 | 196698.0739 | 5085.6656 | 82079.3723 | 34.79 | 100%
[5 empty] | 34.8 | 198000 | 660 | 100% | 100% | 100% | 1 | 3721.0526 | 977.0213 | 192000 | 196698.0739 | 5087.6968 | 82112.1553 | 34.8 | 100%
[5 empty] | 34.81 | 198000 | 660 | 100% | 100% | 100% | 1 | 3721.0526 | 977.0213 | 192000 | 196698.0739 | 5089.7281 | 82144.9383 | 34.81 | 100%
[5 empty] | 34.82 | 198000 | 660 | 100% | 100% | 100% | 1 | 3721.0526 | 977.0213 | 192000 | 196698.0739 | 5091.7593 | 82177.7213 | 34.82 | 100%
[5 empty] | 34.83 | 198000 | 660 | 100% | 100% | 100% | 1 | 3721.0526 | 977.0213 | 192000 | 196698.0739 | 5093.7906 | 82210.5043 | 34.83 | 100%
[5 empty] | 34.84 | 198000 | 660 | 100% | 100% | 100% | 1 | 3721.0526 | 977.0213 | 192000 | 196698.0739 | 5095.8218 | 82243.2874 | 34.84 | 100%
[5 empty] | 34.85 | 198000 | 660 | 100% | 100% | 100% | 1 | 3721.0526 | 977.0213 | 192000 | 196698.0739 | 5097.853 | 82276.0704 | 34.85 | 100%
[5 empty] | 34.86 | 198000 | 660 | 100% | 100% | 100% | 1 | 3721.0526 | 977.0213 | 192000 | 196698.0739 | 5099.8843 | 82308.8534 | 34.86 | 100%
[5 empty] | 34.87 | 198000 | 660 | 100% | 100% | 100% | 1 | 3721.0526 | 977.0213 | 192000 | 196698.0739 | 5101.9155 | 82341.6364 | 34.87 | 100%
[5 empty] | 34.88 | 198000 | 660 | 100% | 100% | 100% | 1 | 3721.0526 | 977.0213 | 192000 | 196698.0739 | 5103.9468 | 82374.4194 | 34.88 | 100%
[5 empty] | 34.89 | 198000 | 660 | 100% | 100% | 100% | 1 | 3721.0526 | 977.0213 | 192000 | 196698.0739 | 5105.978 | 82407.2024 | 34.89 | 100%
[5 empty] | 34.9 | 198000 | 660 | 100% | 100% | 100% | 1 | 3721.0526 | 977.0213 | 192000 | 196698.0739 | 5108.0093 | 82439.9854 | 34.9 | 100%
[5 empty] | 34.91 | 198000 | 660 | 100% | 100% | 100% | 1 | 3721.0526 | 977.0213 | 192000 | 196698.0739 | 5110.0405 | 82472.7684 | 34.91 | 100%
[5 empty] | 34.92 | 198000 | 660 | 100% | 100% | 100% | 1 | 3721.0526 | 977.0213 | 192000 | 196698.0739 | 5112.0718 | 82505.5515 | 34.92 | 100%
[5 empty] | 34.93 | 198000 | 660 | 100% | 100% | 100% | 1 | 3721.0526 | 977.0213 | 192000 | 196698.0739 | 5114.103 | 82538.3345 | 34.93 | 100%
[5 empty] | 34.94 | 198000 | 660 | 100% | 100% | 100% | 1 | 3721.0526 | 977.0213 | 192000 | 196698.0739 | 5116.1343 | 82571.1175 | 34.94 | 100%
[5 empty] | 34.95 | 198000 | 660 | 100% | 100% | 100% | 1 | 3721.0526 | 977.0213 | 192000 | 196698.0739 | 5118.1655 | 82603.9005 | 34.95 | 100%
[5 empty] | 34.96 | 198000 | 660 | 100% | 100% | 100% | 1 | 3721.0526 | 977.0213 | 192000 | 196698.0739 | 5120.1968 | 82636.6835 | 34.96 | 100%
[5 empty] | 34.97 | 198000 | 660 | 100% | 100% | 100% | 1 | 3721.0526 | 977.0213 | 192000 | 196698.0739 | 5122.228 | 82669.4665 | 34.97 | 100%
[5 empty] | 34.98 | 198000 | 660 | 100% | 100% | 100% | 1 | 3721.0526 | 977.0213 | 192000 | 196698.0739 | 5124.2593 | 82702.2495 | 34.98 | 100%
[5 empty] | 34.99 | 198000 | 660 | 100% | 100% | 100% | 1 | 3721.0526 | 977.0213 | 192000 | 196698.0739 | 5126.2905 | 82735.0325 | 34.99 | 100%
[5 empty] | 35 | 198000 | 660 | 100% | 100% | 100% | 1 | 3721.0526 | 977.0213 | 192000 | 196698.0739 | 5128.3217 | 82767.8156 | 35 | 100%
[5 empty] | 35.01 | 198000 | 660 | 100% | 100% | 100% | 1 | 3721.0526 | 977.0213 | 192000 | 196698.0739 | 5130.353 | 82800.5986 | 35.01 | 100%
[5 empty] | 35.02 | 198000 | 660 | 100% | 100% | 100% | 1 | 3721.0526 | 977.0213 | 192000 | 196698.0739 | 5132.3842 | 82833.3816 | 35.02 | 100%
[5 empty] | 35.03 | 198000 | 660 | 100% | 100% | 100% | 1 | 3721.0526 | 977.0213 | 192000 | 196698.0739 | 5134.4155 | 82866.1646 | 35.03 | 100%
[5 empty] | 35.04 | 198000 | 660 | 100% | 100% | 100% | 1 | 3721.0526 | 977.0213 | 192000 | 196698.0739 | 5136.4467 | 82898.9476 | 35.04 | 100%
[5 empty] | 35.05 | 198000 | 660 | 100% | 100% | 100% | 1 | 3721.0526 | 977.0213 | 192000 | 196698.0739 | 5138.478 | 82931.7306 | 35.05 | 100%
[5 empty] | 35.06 | 198000 | 660 | 100% | 100% | 100% | 1 | 3721.0526 | 977.0213 | 192000 | 196698.0739 | 5140.5092 | 82964.5136 | 35.06 | 100%
[5 empty] | 35.07 | 198000 | 660 | 100% | 100% | 100% | 1 | 3721.0526 | 977.0213 | 192000 | 196698.0739 | 5142.5405 | 82997.2966 | 35.07 | 100%
[5 empty] | 35.08 | 198000 | 660 | 100% | 100% | 100% | 1 | 3721.0526 | 977.0213 | 192000 | 196698.0739 | 5144.5717 | 83030.0797 | 35.08 | 100%
[5 empty] | 35.09 | 198000 | 660 | 100% | 100% | 100% | 1 | 3721.0526 | 977.0213 | 192000 | 196698.0739 | 5146.603 | 83062.8627 | 35.09 | 100%
[5 empty] | 35.1 | 198000 | 660 | 100% | 100% | 100% | 1 | 3721.0526 | 977.0213 | 192000 | 196698.0739 | 5148.6342 | 83095.6457 | 35.1 | 100%
[5 empty] | 35.11 | 198000 | 660 | 100% | 100% | 100% | 1 | 3721.0526 | 977.0213 | 192000 | 196698.0739 | 5150.6655 | 83128.4287 | 35.11 | 100%
[5 empty] | 35.12 | 198000 | 660 | 100% | 100% | 100% | 1 | 3721.0526 | 977.0213 | 192000 | 196698.0739 | 5152.6967 | 83161.2117 | 35.12 | 100%
[5 empty] | 35.13 | 198000 | 660 | 100% | 100% | 100% | 1 | 3721.0526 | 977.0213 | 192000 | 196698.0739 | 5154.7279 | 83193.9947 | 35.13 | 100%
[5 empty] | 35.14 | 198000 | 660 | 100% | 100% | 100% | 1 | 3721.0526 | 977.0213 | 192000 | 196698.0739 | 5156.7592 | 83226.7777 | 35.14 | 100%
[5 empty] | 35.15 | 198000 | 660 | 100% | 100% | 100% | 1 | 3721.0526 | 977.0213 | 192000 | 196698.0739 | 5158.7904 | 83259.5607 | 35.15 | 100%
[5 empty] | 35.16 | 198000 | 660 | 100% | 100% | 100% | 1 | 3721.0526 | 977.0213 | 192000 | 196698.0739 | 5160.8217 | 83292.3437 | 35.16 | 100%
[5 empty] | 35.17 | 198000 | 660 | 100% | 100% | 100% | 1 | 3721.0526 | 977.0213 | 192000 | 196698.0739 | 5162.8529 | 83325.1268 | 35.17 | 100%
[5 empty] | 35.18 | 198000 | 660 | 100% | 100% | 100% | 1 | 3721.0526 | 977.0213 | 192000 | 196698.0739 | 5164.8842 | 83357.9098 | 35.18 | 100%
[5 empty] | 35.19 | 198000 | 660 | 100% | 100% | 100% | 1 | 3721.0526 | 977.0213 | 192000 | 196698.0739 | 5166.9154 | 83390.6928 | 35.19 | 100%
[5 empty] | 35.2 | 198000 | 660 | 100% | 100% | 100% | 1 | 3721.0526 | 977.0213 | 192000 | 196698.0739 | 5168.9467 | 83423.4758 | 35.2 | 100%
[5 empty] | 35.21 | 198000 | 660 | 100% | 100% | 100% | 1 | 3721.0526 | 977.0213 | 192000 | 196698.0739 | 5170.9779 | 83456.2588 | 35.21 | 100%
[5 empty] | 35.22 | 198000 | 660 | 100% | 100% | 100% | 1 | 3721.0526 | 977.0213 | 192000 | 196698.0739 | 5173.0092 | 83489.0418 | 35.22 | 100%
[5 empty] | 35.23 | 198000 | 660 | 100% | 100% | 100% | 1 | 3721.0526 | 977.0213 | 192000 | 196698.0739 | 5175.0404 | 83521.8248 | 35.23 | 100%
[5 empty] | 35.24 | 198000 | 660 | 100% | 100% | 100% | 1 | 3721.0526 | 977.0213 | 192000 | 196698.0739 | 5177.0717 | 83554.6078 | 35.24 | 100%
[5 empty] | 35.25 | 198000 | 660 | 100% | 100% | 100% | 1 | 3721.0526 | 977.0213 | 192000 | 196698.0739 | 5179.1029 | 83587.3909 | 35.25 | 100%
[5 empty] | 35.26 | 198000 | 660 | 100% | 100% | 100% | 1 | 3721.0526 | 977.0213 | 192000 | 196698.0739 | 5181.1342 | 83620.1739 | 35.26 | 100%
[5 empty] | 35.27 | 198000 | 660 | 100% | 100% | 100% | 1 | 3721.0526 | 977.0213 | 192000 | 196698.0739 | 5183.1654 | 83652.9569 | 35.27 | 100%
[5 empty] | 35.28 | 198000 | 660 | 100% | 100% | 100% | 1 | 3721.0526 | 977.0213 | 192000 | 196698.0739 | 5185.1966 | 83685.7399 | 35.28 | 100%
[5 empty] | 35.29 | 198000 | 660 | 100% | 100% | 100% | 1 | 3721.0526 | 977.0213 | 192000 | 196698.0739 | 5187.2279 | 83718.5229 | 35.29 | 100%
[5 empty] | 35.3 | 198000 | 660 | 100% | 100% | 100% | 1 | 3721.0526 | 977.0213 | 192000 | 196698.0739 | 5189.2591 | 83751.3059 | 35.3 | 100%
[5 empty] | 35.31 | 198000 | 660 | 100% | 100% | 100% | 1 | 3721.0526 | 977.0213 | 192000 | 196698.0739 | 5191.2904 | 83784.0889 | 35.31 | 100%
[5 empty] | 35.32 | 198000 | 660 | 100% | 100% | 100% | 1 | 3721.0526 | 977.0213 | 192000 | 196698.0739 | 5193.3216 | 83816.8719 | 35.32 | 100%
[5 empty] | 35.33 | 198000 | 660 | 100% | 100% | 100% | 1 | 3721.0526 | 977.0213 | 192000 | 196698.0739 | 5195.3529 | 83849.655 | 35.33 | 100%
[5 empty] | 35.34 | 198000 | 660 | 100% | 100% | 100% | 1 | 3721.0526 | 977.0213 | 192000 | 196698.0739 | 5197.3841 | 83882.438 | 35.34 | 100%
[5 empty] | 35.35 | 198000 | 660 | 100% | 100% | 100% | 1 | 3721.0526 | 977.0213 | 192000 | 196698.0739 | 5199.4154 | 83915.221 | 35.35 | 100%
[5 empty] | 35.36 | 198000 | 660 | 100% | 100% | 100% | 1 | 3721.0526 | 977.0213 | 192000 | 196698.0739 | 5201.4466 | 83948.004 | 35.36 | 100%
[5 empty] | 35.37 | 198000 | 660 | 100% | 100% | 100% | 1 | 3721.0526 | 977.0213 | 192000 | 196698.0739 | 5203.4779 | 83980.787 | 35.37 | 100%
[5 empty] | 35.38 | 198000 | 660 | 100% | 100% | 100% | 1 | 3721.0526 | 977.0213 | 192000 | 196698.0739 | 5205.5091 | 84013.57 | 35.38 | 100%
[5 empty] | 35.39 | 198000 | 660 | 100% | 100% | 100% | 1 | 3721.0526 | 977.0213 | 192000 | 196698.0739 | 5207.5404 | 84046.353 | 35.39 | 100%
[5 empty] | 35.4 | 198000 | 660 | 100% | 100% | 100% | 1 | 3721.0526 | 977.0213 | 192000 | 196698.0739 | 5209.5716 | 84079.136 | 35.4 | 100%
[5 empty] | 35.41 | 198000 | 660 | 100% | 100% | 100% | 1 | 3721.0526 | 977.0213 | 192000 | 196698.0739 | 5211.6028 | 84111.9191 | 35.41 | 100%
[5 empty] | 35.42 | 198000 | 660 | 100% | 100% | 100% | 1 | 3721.0526 | 977.0213 | 192000 | 196698.0739 | 5213.6341 | 84144.7021 | 35.42 | 100%
[5 empty] | 35.43 | 198000 | 660 | 100% | 100% | 100% | 1 | 3721.0526 | 977.0213 | 192000 | 196698.0739 | 5215.6653 | 84177.4851 | 35.43 | 100%
[5 empty] | 35.44 | 198000 | 660 | 100% | 100% | 100% | 1 | 3721.0526 | 977.0213 | 192000 | 196698.0739 | 5217.6966 | 84210.2681 | 35.44 | 100%
[5 empty] | 35.45 | 198000 | 660 | 100% | 100% | 100% | 1 | 3721.0526 | 977.0213 | 192000 | 196698.0739 | 5219.7278 | 84243.0511 | 35.45 | 100%
[5 empty] | 35.46 | 198000 | 660 | 100% | 100% | 100% | 1 | 3721.0526 | 977.0213 | 192000 | 196698.0739 | 5221.7591 | 84275.8341 | 35.46 | 100%
[5 empty] | 35.47 | 198000 | 660 | 100% | 100% | 100% | 1 | 3721.0526 | 977.0213 | 192000 | 196698.0739 | 5223.7903 | 84308.6171 | 35.47 | 100%
[5 empty] | 35.48 | 198000 | 660 | 100% | 100% | 100% | 1 | 3721.0526 | 977.0213 | 192000 | 196698.0739 | 5225.8216 | 84341.4001 | 35.48 | 100%
[5 empty] | 35.49 | 198000 | 660 | 100% | 100% | 100% | 1 | 3721.0526 | 977.0213 | 192000 | 196698.0739 | 5227.8528 | 84374.1832 | 35.49 | 100%
[5 empty] | 35.5 | 198000 | 660 | 100% | 100% | 100% | 1 | 3721.0526 | 977.0213 | 192000 | 196698.0739 | 5229.8841 | 84406.9662 | 35.5 | 100%
[5 empty] | 35.51 | 198000 | 660 | 100% | 100% | 100% | 1 | 3721.0526 | 977.0213 | 192000 | 196698.0739 | 5231.9153 | 84439.7492 | 35.51 | 100%
[5 empty] | 35.52 | 198000 | 660 | 100% | 100% | 100% | 1 | 3721.0526 | 977.0213 | 192000 | 196698.0739 | 5233.9466 | 84472.5322 | 35.52 | 100%
[5 empty] | 35.53 | 198000 | 660 | 100% | 100% | 100% | 1 | 3721.0526 | 977.0213 | 192000 | 196698.0739 | 5235.9778 | 84505.3152 | 35.53 | 100%
[5 empty] | 35.54 | 198000 | 660 | 100% | 100% | 100% | 1 | 3721.0526 | 977.0213 | 192000 | 196698.0739 | 5238.0091 | 84538.0982 | 35.54 | 100%
[5 empty] | 35.55 | 198000 | 660 | 100% | 100% | 100% | 1 | 3721.0526 | 977.0213 | 192000 | 196698.0739 | 5240.0403 | 84570.8812 | 35.55 | 100%
[5 empty] | 35.56 | 198000 | 660 | 100% | 100% | 100% | 1 | 3721.0526 | 977.0213 | 192000 | 196698.0739 | 5242.0715 | 84603.6642 | 35.56 | 100%
[5 empty] | 35.57 | 198000 | 660 | 100% | 100% | 100% | 1 | 3721.0526 | 977.0213 | 192000 | 196698.0739 | 5244.1028 | 84636.4473 | 35.57 | 100%
[5 empty] | 35.58 | 198000 | 660 | 100% | 100% | 100% | 1 | 3721.0526 | 977.0213 | 192000 | 196698.0739 | 5246.134 | 84669.2303 | 35.58 | 100%
[5 empty] | 35.59 | 198000 | 660 | 100% | 100% | 100% | 1 | 3721.0526 | 977.0213 | 192000 | 196698.0739 | 5248.1653 | 84702.0133 | 35.59 | 100%
[5 empty] | 35.6 | 198000 | 660 | 100% | 100% | 100% | 1 | 3721.0526 | 977.0213 | 192000 | 196698.0739 | 5250.1965 | 84734.7963 | 35.6 | 100%
[5 empty] | 35.61 | 198000 | 660 | 100% | 100% | 100% | 1 | 3721.0526 | 977.0213 | 192000 | 196698.0739 | 5252.2278 | 84767.5793 | 35.61 | 100%
[5 empty] | 35.62 | 198000 | 660 | 100% | 100% | 100% | 1 | 3721.0526 | 977.0213 | 192000 | 196698.0739 | 5254.259 | 84800.3623 | 35.62 | 100%
[5 empty] | 35.63 | 198000 | 660 | 100% | 100% | 100% | 1 | 3721.0526 | 977.0213 | 192000 | 196698.0739 | 5256.2903 | 84833.1453 | 35.63 | 100%
[5 empty] | 35.64 | 198000 | 660 | 100% | 100% | 100% | 1 | 3721.0526 | 977.0213 | 192000 | 196698.0739 | 5258.3215 | 84865.9283 | 35.64 | 100%
[5 empty] | 35.65 | 198000 | 660 | 100% | 100% | 100% | 1 | 3721.0526 | 977.0213 | 192000 | 196698.0739 | 5260.3528 | 84898.7114 | 35.65 | 100%
[5 empty] | 35.66 | 198000 | 660 | 100% | 100% | 100% | 1 | 3721.0526 | 977.0213 | 192000 | 196698.0739 | 5262.384 | 84931.4944 | 35.66 | 100%
[5 empty] | 35.67 | 198000 | 660 | 100% | 100% | 100% | 1 | 3721.0526 | 977.0213 | 192000 | 196698.0739 | 5264.4153 | 84964.2774 | 35.67 | 100%
[5 empty] | 35.68 | 198000 | 660 | 100% | 100% | 100% | 1 | 3721.0526 | 977.0213 | 192000 | 196698.0739 | 5266.4465 | 84997.0604 | 35.68 | 100%
[5 empty] | 35.69 | 198000 | 660 | 100% | 100% | 100% | 1 | 3721.0526 | 977.0213 | 192000 | 196698.0739 | 5268.4778 | 85029.8434 | 35.69 | 100%
[5 empty] | 35.7 | 198000 | 660 | 100% | 100% | 100% | 1 | 3721.0526 | 977.0213 | 192000 | 196698.0739 | 5270.509 | 85062.6264 | 35.7 | 100%
[5 empty] | 35.71 | 198000 | 660 | 100% | 100% | 100% | 1 | 3721.0526 | 977.0213 | 192000 | 196698.0739 | 5272.5402 | 85095.4094 | 35.71 | 100%
[5 empty] | 35.72 | 198000 | 660 | 100% | 100% | 100% | 1 | 3721.0526 | 977.0213 | 192000 | 196698.0739 | 5274.5715 | 85128.1924 | 35.72 | 100%
[5 empty] | 35.73 | 198000 | 660 | 100% | 100% | 100% | 1 | 3721.0526 | 977.0213 | 192000 | 196698.0739 | 5276.6027 | 85160.9755 | 35.73 | 100%
[5 empty] | 35.74 | 198000 | 660 | 100% | 100% | 100% | 1 | 3721.0526 | 977.0213 | 192000 | 196698.0739 | 5278.634 | 85193.7585 | 35.74 | 100%
[5 empty] | 35.75 | 198000 | 660 | 100% | 100% | 100% | 1 | 3721.0526 | 977.0213 | 192000 | 196698.0739 | 5280.6652 | 85226.5415 | 35.75 | 100%
[5 empty] | 35.76 | 198000 | 660 | 100% | 100% | 100% | 1 | 3721.0526 | 977.0213 | 192000 | 196698.0739 | 5282.6965 | 85259.3245 | 35.76 | 100%
[5 empty] | 35.77 | 198000 | 660 | 100% | 100% | 100% | 1 | 3721.0526 | 977.0213 | 192000 | 196698.0739 | 5284.7277 | 85292.1075 | 35.77 | 100%
[5 empty] | 35.78 | 198000 | 660 | 100% | 100% | 100% | 1 | 3721.0526 | 977.0213 | 192000 | 196698.0739 | 5286.759 | 85324.8905 | 35.78 | 100%
[5 empty] | 35.79 | 198000 | 660 | 100% | 100% | 100% | 1 | 3721.0526 | 977.0213 | 192000 | 196698.0739 | 5288.7902 | 85357.6735 | 35.79 | 100%
[5 empty] | 35.8 | 198000 | 660 | 100% | 100% | 100% | 1 | 3721.0526 | 977.0213 | 192000 | 196698.0739 | 5290.8215 | 85390.4565 | 35.8 | 100%
[5 empty] | 35.81 | 198000 | 660 | 100% | 100% | 100% | 1 | 3721.0526 | 977.0213 | 192000 | 196698.0739 | 5292.8527 | 85423.2396 | 35.81 | 100%
[5 empty] | 35.82 | 198000 | 660 | 100% | 100% | 100% | 1 | 3721.0526 | 977.0213 | 192000 | 196698.0739 | 5294.884 | 85456.0226 | 35.82 | 100%
[5 empty] | 35.83 | 198000 | 660 | 100% | 100% | 100% | 1 | 3721.0526 | 977.0213 | 192000 | 196698.0739 | 5296.9152 | 85488.8056 | 35.83 | 100%
[5 empty] | 35.84 | 198000 | 660 | 100% | 100% | 100% | 1 | 3721.0526 | 977.0213 | 192000 | 196698.0739 | 5298.9464 | 85521.5886 | 35.84 | 100%
[5 empty] | 35.85 | 198000 | 660 | 100% | 100% | 100% | 1 | 3721.0526 | 977.0213 | 192000 | 196698.0739 | 5300.9777 | 85554.3716 | 35.85 | 100%
[5 empty] | 35.86 | 198000 | 660 | 100% | 100% | 100% | 1 | 3721.0526 | 977.0213 | 192000 | 196698.0739 | 5303.0089 | 85587.1546 | 35.86 | 100%
[5 empty] | 35.87 | 198000 | 660 | 100% | 100% | 100% | 1 | 3721.0526 | 977.0213 | 192000 | 196698.0739 | 5305.0402 | 85619.9376 | 35.87 | 100%
[5 empty] | 35.88 | 198000 | 660 | 100% | 100% | 100% | 1 | 3721.0526 | 977.0213 | 192000 | 196698.0739 | 5307.0714 | 85652.7206 | 35.88 | 100%
[5 empty] | 35.89 | 198000 | 660 | 100% | 100% | 100% | 1 | 3721.0526 | 977.0213 | 192000 | 196698.0739 | 5309.1027 | 85685.5036 | 35.89 | 100%
[5 empty] | 35.9 | 198000 | 660 | 100% | 100% | 100% | 1 | 3721.0526 | 977.0213 | 192000 | 196698.0739 | 5311.1339 | 85718.2867 | 35.9 | 100%
[5 empty] | 35.91 | 198000 | 660 | 100% | 100% | 100% | 1 | 3721.0526 | 977.0213 | 192000 | 196698.0739 | 5313.1652 | 85751.0697 | 35.91 | 100%
[5 empty] | 35.92 | 198000 | 660 | 100% | 100% | 100% | 1 | 3721.0526 | 977.0213 | 192000 | 196698.0739 | 5315.1964 | 85783.8527 | 35.92 | 100%
[5 empty] | 35.93 | 198000 | 660 | 100% | 100% | 100% | 1 | 3721.0526 | 977.0213 | 192000 | 196698.0739 | 5317.2277 | 85816.6357 | 35.93 | 100%
[5 empty] | 35.94 | 198000 | 660 | 100% | 100% | 100% | 1 | 3721.0526 | 977.0213 | 192000 | 196698.0739 | 5319.2589 | 85849.4187 | 35.94 | 100%
[5 empty] | 35.95 | 198000 | 660 | 100% | 100% | 100% | 1 | 3721.0526 | 977.0213 | 192000 | 196698.0739 | 5321.2902 | 85882.2017 | 35.95 | 100%
[5 empty] | 35.96 | 198000 | 660 | 100% | 100% | 100% | 1 | 3721.0526 | 977.0213 | 192000 | 196698.0739 | 5323.3214 | 85914.9847 | 35.96 | 100%
[5 empty] | 35.97 | 198000 | 660 | 100% | 100% | 100% | 1 | 3721.0526 | 977.0213 | 192000 | 196698.0739 | 5325.3527 | 85947.7677 | 35.97 | 100%
[5 empty] | 35.98 | 198000 | 660 | 100% | 100% | 100% | 1 | 3721.0526 | 977.0213 | 192000 | 196698.0739 | 5327.3839 | 85980.5508 | 35.98 | 100%
[5 empty] | 35.99 | 198000 | 660 | 100% | 100% | 100% | 1 | 3721.0526 | 977.0213 | 192000 | 196698.0739 | 5329.4151 | 86013.3338 | 35.99 | 100%
[5 empty] | 36 | 198000 | 660 | 100% | 100% | 100% | 1 | 3721.0526 | 977.0213 | 192000 | 196698.0739 | 5331.4464 | 86046.1168 | 36 | 100%
[5 empty] | 36.01 | 198000 | 660 | 100% | 100% | 100% | 1 | 3721.0526 | 977.0213 | 192000 | 196698.0739 | 5333.4776 | 86078.8998 | 36.01 | 100%
[5 empty] | 36.02 | 198000 | 660 | 100% | 100% | 100% | 1 | 3721.0526 | 977.0213 | 192000 | 196698.0739 | 5335.5089 | 86111.6828 | 36.02 | 100%
[5 empty] | 36.03 | 198000 | 660 | 100% | 100% | 100% | 1 | 3721.0526 | 977.0213 | 192000 | 196698.0739 | 5337.5401 | 86144.4658 | 36.03 | 100%
[5 empty] | 36.04 | 198000 | 660 | 100% | 100% | 100% | 1 | 3721.0526 | 977.0213 | 192000 | 196698.0739 | 5339.5714 | 86177.2488 | 36.04 | 100%
[5 empty] | 36.05 | 198000 | 660 | 100% | 100% | 100% | 1 | 3721.0526 | 977.0213 | 192000 | 196698.0739 | 5341.6026 | 86210.0318 | 36.05 | 100%
[5 empty] | 36.06 | 198000 | 660 | 100% | 100% | 100% | 1 | 3721.0526 | 977.0213 | 192000 | 196698.0739 | 5343.6339 | 86242.8149 | 36.06 | 100%
[5 empty] | 36.07 | 198000 | 660 | 100% | 100% | 100% | 1 | 3721.0526 | 977.0213 | 192000 | 196698.0739 | 5345.6651 | 86275.5979 | 36.07 | 100%
[5 empty] | 36.08 | 198000 | 660 | 100% | 100% | 100% | 1 | 3721.0526 | 977.0213 | 192000 | 196698.0739 | 5347.6964 | 86308.3809 | 36.08 | 100%
[5 empty] | 36.09 | 198000 | 660 | 100% | 100% | 100% | 1 | 3721.0526 | 977.0213 | 192000 | 196698.0739 | 5349.7276 | 86341.1639 | 36.09 | 100%
[5 empty] | 36.1 | 198000 | 660 | 100% | 100% | 100% | 1 | 3721.0526 | 977.0213 | 192000 | 196698.0739 | 5351.7589 | 86373.9469 | 36.1 | 100%
[5 empty] | 36.11 | 198000 | 660 | 100% | 100% | 100% | 1 | 3721.0526 | 977.0213 | 192000 | 196698.0739 | 5353.7901 | 86406.7299 | 36.11 | 100%
[5 empty] | 36.12 | 198000 | 660 | 100% | 100% | 100% | 1 | 3721.0526 | 977.0213 | 192000 | 196698.0739 | 5355.8214 | 86439.5129 | 36.12 | 100%
[5 empty] | 36.13 | 198000 | 660 | 100% | 100% | 100% | 1 | 3721.0526 | 977.0213 | 192000 | 196698.0739 | 5357.8526 | 86472.2959 | 36.13 | 100%
[5 empty] | 36.14 | 198000 | 660 | 100% | 100% | 100% | 1 | 3721.0526 | 977.0213 | 192000 | 196698.0739 | 5359.8838 | 86505.079 | 36.14 | 100%
[5 empty] | 36.15 | 198000 | 660 | 100% | 100% | 100% | 1 | 3721.0526 | 977.0213 | 192000 | 196698.0739 | 5361.9151 | 86537.862 | 36.15 | 100%
[5 empty] | 36.16 | 198000 | 660 | 100% | 100% | 100% | 1 | 3721.0526 | 977.0213 | 192000 | 196698.0739 | 5363.9463 | 86570.645 | 36.16 | 100%
[5 empty] | 36.17 | 198000 | 660 | 100% | 100% | 100% | 1 | 3721.0526 | 977.0213 | 192000 | 196698.0739 | 5365.9776 | 86603.428 | 36.17 | 100%
[5 empty] | 36.18 | 198000 | 660 | 100% | 100% | 100% | 1 | 3721.0526 | 977.0213 | 192000 | 196698.0739 | 5368.0088 | 86636.211 | 36.18 | 100%
[5 empty] | 36.19 | 198000 | 660 | 100% | 100% | 100% | 1 | 3721.0526 | 977.0213 | 192000 | 196698.0739 | 5370.0401 | 86668.994 | 36.19 | 100%
[5 empty] | 36.2 | 198000 | 660 | 100% | 100% | 100% | 1 | 3721.0526 | 977.0213 | 192000 | 196698.0739 | 5372.0713 | 86701.777 | 36.2 | 100%
[5 empty] | 36.21 | 198000 | 660 | 100% | 100% | 100% | 1 | 3721.0526 | 977.0213 | 192000 | 196698.0739 | 5374.1026 | 86734.56 | 36.21 | 100%
[5 empty] | 36.22 | 198000 | 660 | 100% | 100% | 100% | 1 | 3721.0526 | 977.0213 | 192000 | 196698.0739 | 5376.1338 | 86767.3431 | 36.22 | 100%
[5 empty] | 36.23 | 198000 | 660 | 100% | 100% | 100% | 1 | 3721.0526 | 977.0213 | 192000 | 196698.0739 | 5378.1651 | 86800.1261 | 36.23 | 100%
[5 empty] | 36.24 | 198000 | 660 | 100% | 100% | 100% | 1 | 3721.0526 | 977.0213 | 192000 | 196698.0739 | 5380.1963 | 86832.9091 | 36.24 | 100%
[5 empty] | 36.25 | 198000 | 660 | 100% | 100% | 100% | 1 | 3721.0526 | 977.0213 | 192000 | 196698.0739 | 5382.2276 | 86865.6921 | 36.25 | 100%
[5 empty] | 36.26 | 198000 | 660 | 100% | 100% | 100% | 1 | 3721.0526 | 977.0213 | 192000 | 196698.0739 | 5384.2588 | 86898.4751 | 36.26 | 100%
[5 empty] | 36.27 | 198000 | 660 | 100% | 100% | 100% | 1 | 3721.0526 | 977.0213 | 192000 | 196698.0739 | 5386.29 | 86931.2581 | 36.27 | 100%
[5 empty] | 36.28 | 198000 | 660 | 100% | 100% | 100% | 1 | 3721.0526 | 977.0213 | 192000 | 196698.0739 | 5388.3213 | 86964.0411 | 36.28 | 100%
[5 empty] | 36.29 | 198000 | 660 | 100% | 100% | 100% | 1 | 3721.0526 | 977.0213 | 192000 | 196698.0739 | 5390.3525 | 86996.8241 | 36.29 | 100%
[5 empty] | 36.3 | 198000 | 660 | 100% | 100% | 100% | 1 | 3721.0526 | 977.0213 | 192000 | 196698.0739 | 5392.3838 | 87029.6072 | 36.3 | 100%
[5 empty] | 36.31 | 198000 | 660 | 100% | 100% | 100% | 1 | 3721.0526 | 977.0213 | 192000 | 196698.0739 | 5394.415 | 87062.3902 | 36.31 | 100%
[5 empty] | 36.32 | 198000 | 660 | 100% | 100% | 100% | 1 | 3721.0526 | 977.0213 | 192000 | 196698.0739 | 5396.4463 | 87095.1732 | 36.32 | 100%
[5 empty] | 36.33 | 198000 | 660 | 100% | 100% | 100% | 1 | 3721.0526 | 977.0213 | 192000 | 196698.0739 | 5398.4775 | 87127.9562 | 36.33 | 100%
[5 empty] | 36.34 | 198000 | 660 | 100% | 100% | 100% | 1 | 3721.0526 | 977.0213 | 192000 | 196698.0739 | 5400.5088 | 87160.7392 | 36.34 | 100%
[5 empty] | 36.35 | 198000 | 660 | 100% | 100% | 100% | 1 | 3721.0526 | 977.0213 | 192000 | 196698.0739 | 5402.54 | 87193.5222 | 36.35 | 100%
[5 empty] | 36.36 | 198000 | 660 | 100% | 100% | 100% | 1 | 3721.0526 | 977.0213 | 192000 | 196698.0739 | 5404.5713 | 87226.3052 | 36.36 | 100%
[5 empty] | 36.37 | 198000 | 660 | 100% | 100% | 100% | 1 | 3721.0526 | 977.0213 | 192000 | 196698.0739 | 5406.6025 | 87259.0882 | 36.37 | 100%
[5 empty] | 36.38 | 198000 | 660 | 100% | 100% | 100% | 1 | 3721.0526 | 977.0213 | 192000 | 196698.0739 | 5408.6338 | 87291.8713 | 36.38 | 100%
[5 empty] | 36.39 | 198000 | 660 | 100% | 100% | 100% | 1 | 3721.0526 | 977.0213 | 192000 | 196698.0739 | 5410.665 | 87324.6543 | 36.39 | 100%
[5 empty] | 36.4 | 198000 | 660 | 100% | 100% | 100% | 1 | 3721.0526 | 977.0213 | 192000 | 196698.0739 | 5412.6963 | 87357.4373 | 36.4 | 100%
[5 empty] | 36.41 | 198000 | 660 | 100% | 100% | 100% | 1 | 3721.0526 | 977.0213 | 192000 | 196698.0739 | 5414.7275 | 87390.2203 | 36.41 | 100%
[5 empty] | 36.42 | 198000 | 660 | 100% | 100% | 100% | 1 | 3721.0526 | 977.0213 | 192000 | 196698.0739 | 5416.7587 | 87423.0033 | 36.42 | 100%
[5 empty] | 36.43 | 198000 | 660 | 100% | 100% | 100% | 1 | 3721.0526 | 977.0213 | 192000 | 196698.0739 | 5418.79 | 87455.7863 | 36.43 | 100%
[5 empty] | 36.44 | 198000 | 660 | 100% | 100% | 100% | 1 | 3721.0526 | 977.0213 | 192000 | 196698.0739 | 5420.8212 | 87488.5693 | 36.44 | 100%
[5 empty] | 36.45 | 198000 | 660 | 100% | 100% | 100% | 1 | 3721.0526 | 977.0213 | 192000 | 196698.0739 | 5422.8525 | 87521.3523 | 36.45 | 100%
[5 empty] | 36.46 | 198000 | 660 | 100% | 100% | 100% | 1 | 3721.0526 | 977.0213 | 192000 | 196698.0739 | 5424.8837 | 87554.1354 | 36.46 | 100%
[5 empty] | 36.47 | 198000 | 660 | 100% | 100% | 100% | 1 | 3721.0526 | 977.0213 | 192000 | 196698.0739 | 5426.915 | 87586.9184 | 36.47 | 100%
[5 empty] | 36.48 | 198000 | 660 | 100% | 100% | 100% | 1 | 3721.0526 | 977.0213 | 192000 | 196698.0739 | 5428.9462 | 87619.7014 | 36.48 | 100%
[5 empty] | 36.49 | 198000 | 660 | 100% | 100% | 100% | 1 | 3721.0526 | 977.0213 | 192000 | 196698.0739 | 5430.9775 | 87652.4844 | 36.49 | 100%
[5 empty] | 36.5 | 198000 | 660 | 100% | 100% | 100% | 1 | 3721.0526 | 977.0213 | 192000 | 196698.0739 | 5433.0087 | 87685.2674 | 36.5 | 100%
[5 empty] | 36.51 | 198000 | 660 | 100% | 100% | 100% | 1 | 3721.0526 | 977.0213 | 192000 | 196698.0739 | 5435.04 | 87718.0504 | 36.51 | 100%
[5 empty] | 36.52 | 198000 | 660 | 100% | 100% | 100% | 1 | 3721.0526 | 977.0213 | 192000 | 196698.0739 | 5437.0712 | 87750.8334 | 36.52 | 100%
[5 empty] | 36.53 | 198000 | 660 | 100% | 100% | 100% | 1 | 3721.0526 | 977.0213 | 192000 | 196698.0739 | 5439.1025 | 87783.6164 | 36.53 | 100%
[5 empty] | 36.54 | 198000 | 660 | 100% | 100% | 100% | 1 | 3721.0526 | 977.0213 | 192000 | 196698.0739 | 5441.1337 | 87816.3994 | 36.54 | 100%
[5 empty] | 36.55 | 198000 | 660 | 100% | 100% | 100% | 1 | 3721.0526 | 977.0213 | 192000 | 196698.0739 | 5443.1649 | 87849.1825 | 36.55 | 100%
[5 empty] | 36.56 | 198000 | 660 | 100% | 100% | 100% | 1 | 3721.0526 | 977.0213 | 192000 | 196698.0739 | 5445.1962 | 87881.9655 | 36.56 | 100%
[5 empty] | 36.57 | 198000 | 660 | 100% | 100% | 100% | 1 | 3721.0526 | 977.0213 | 192000 | 196698.0739 | 5447.2274 | 87914.7485 | 36.57 | 100%
[5 empty] | 36.58 | 198000 | 660 | 100% | 100% | 100% | 1 | 3721.0526 | 977.0213 | 192000 | 196698.0739 | 5449.2587 | 87947.5315 | 36.58 | 100%
[5 empty] | 36.59 | 198000 | 660 | 100% | 100% | 100% | 1 | 3721.0526 | 977.0213 | 192000 | 196698.0739 | 5451.2899 | 87980.3145 | 36.59 | 100%
[5 empty] | 36.6 | 198000 | 660 | 100% | 100% | 100% | 1 | 3721.0526 | 977.0213 | 192000 | 196698.0739 | 5453.3212 | 88013.0975 | 36.6 | 100%
[5 empty] | 36.61 | 198000 | 660 | 100% | 100% | 100% | 1 | 3721.0526 | 977.0213 | 192000 | 196698.0739 | 5455.3524 | 88045.8805 | 36.61 | 100%
[5 empty] | 36.62 | 198000 | 660 | 100% | 100% | 100% | 1 | 3721.0526 | 977.0213 | 192000 | 196698.0739 | 5457.3837 | 88078.6635 | 36.62 | 100%
[5 empty] | 36.63 | 198000 | 660 | 100% | 100% | 100% | 1 | 3721.0526 | 977.0213 | 192000 | 196698.0739 | 5459.4149 | 88111.4466 | 36.63 | 100%
[5 empty] | 36.64 | 198000 | 660 | 100% | 100% | 100% | 1 | 3721.0526 | 977.0213 | 192000 | 196698.0739 | 5461.4462 | 88144.2296 | 36.64 | 100%
[5 empty] | 36.65 | 198000 | 660 | 100% | 100% | 100% | 1 | 3721.0526 | 977.0213 | 192000 | 196698.0739 | 5463.4774 | 88177.0126 | 36.65 | 100%
[5 empty] | 36.66 | 198000 | 660 | 100% | 100% | 100% | 1 | 3721.0526 | 977.0213 | 192000 | 196698.0739 | 5465.5087 | 88209.7956 | 36.66 | 100%
[5 empty] | 36.67 | 198000 | 660 | 100% | 100% | 100% | 1 | 3721.0526 | 977.0213 | 192000 | 196698.0739 | 5467.5399 | 88242.5786 | 36.67 | 100%
[5 empty] | 36.68 | 198000 | 660 | 100% | 100% | 100% | 1 | 3721.0526 | 977.0213 | 192000 | 196698.0739 | 5469.5712 | 88275.3616 | 36.68 | 100%
[5 empty] | 36.69 | 198000 | 660 | 100% | 100% | 100% | 1 | 3721.0526 | 977.0213 | 192000 | 196698.0739 | 5471.6024 | 88308.1446 | 36.69 | 100%
[5 empty] | 36.7 | 198000 | 660 | 100% | 100% | 100% | 1 | 3721.0526 | 977.0213 | 192000 | 196698.0739 | 5473.6336 | 88340.9276 | 36.7 | 100%
[5 empty] | 36.71 | 198000 | 660 | 100% | 100% | 100% | 1 | 3721.0526 | 977.0213 | 192000 | 196698.0739 | 5475.6649 | 88373.7107 | 36.71 | 100%
[5 empty] | 36.72 | 198000 | 660 | 100% | 100% | 100% | 1 | 3721.0526 | 977.0213 | 192000 | 196698.0739 | 5477.6961 | 88406.4937 | 36.72 | 100%
[5 empty] | 36.73 | 198000 | 660 | 100% | 100% | 100% | 1 | 3721.0526 | 977.0213 | 192000 | 196698.0739 | 5479.7274 | 88439.2767 | 36.73 | 100%
[5 empty] | 36.74 | 198000 | 660 | 100% | 100% | 100% | 1 | 3721.0526 | 977.0213 | 192000 | 196698.0739 | 5481.7586 | 88472.0597 | 36.74 | 100%
[5 empty] | 36.75 | 198000 | 660 | 100% | 100% | 100% | 1 | 3721.0526 | 977.0213 | 192000 | 196698.0739 | 5483.7899 | 88504.8427 | 36.75 | 100%
[5 empty] | 36.76 | 198000 | 660 | 100% | 100% | 100% | 1 | 3721.0526 | 977.0213 | 192000 | 196698.0739 | 5485.8211 | 88537.6257 | 36.76 | 100%
[5 empty] | 36.77 | 198000 | 660 | 100% | 100% | 100% | 1 | 3721.0526 | 977.0213 | 192000 | 196698.0739 | 5487.8524 | 88570.4087 | 36.77 | 100%
[5 empty] | 36.78 | 198000 | 660 | 100% | 100% | 100% | 1 | 3721.0526 | 977.0213 | 192000 | 196698.0739 | 5489.8836 | 88603.1917 | 36.78 | 100%
[5 empty] | 36.79 | 198000 | 660 | 100% | 100% | 100% | 1 | 3721.0526 | 977.0213 | 192000 | 196698.0739 | 5491.9149 | 88635.9748 | 36.79 | 100%
[5 empty] | 36.8 | 198000 | 660 | 100% | 100% | 100% | 1 | 3721.0526 | 977.0213 | 192000 | 196698.0739 | 5493.9461 | 88668.7578 | 36.8 | 100%
[5 empty] | 36.81 | 198000 | 660 | 100% | 100% | 100% | 1 | 3721.0526 | 977.0213 | 192000 | 196698.0739 | 5495.9774 | 88701.5408 | 36.81 | 100%
[5 empty] | 36.82 | 198000 | 660 | 100% | 100% | 100% | 1 | 3721.0526 | 977.0213 | 192000 | 196698.0739 | 5498.0086 | 88734.3238 | 36.82 | 100%
[5 empty] | 36.83 | 198000 | 660 | 100% | 100% | 100% | 1 | 3721.0526 | 977.0213 | 192000 | 196698.0739 | 5500.0399 | 88767.1068 | 36.83 | 100%
[5 empty] | 36.84 | 198000 | 660 | 100% | 100% | 100% | 1 | 3721.0526 | 977.0213 | 192000 | 196698.0739 | 5502.0711 | 88799.8898 | 36.84 | 100%
[5 empty] | 36.85 | 198000 | 660 | 100% | 100% | 100% | 1 | 3721.0526 | 977.0213 | 192000 | 196698.0739 | 5504.1023 | 88832.6728 | 36.85 | 100%
[5 empty] | 36.86 | 198000 | 660 | 100% | 100% | 100% | 1 | 3721.0526 | 977.0213 | 192000 | 196698.0739 | 5506.1336 | 88865.4558 | 36.86 | 100%
[5 empty] | 36.87 | 198000 | 660 | 100% | 100% | 100% | 1 | 3721.0526 | 977.0213 | 192000 | 196698.0739 | 5508.1648 | 88898.2389 | 36.87 | 100%
[5 empty] | 36.88 | 198000 | 660 | 100% | 100% | 100% | 1 | 3721.0526 | 977.0213 | 192000 | 196698.0739 | 5510.1961 | 88931.0219 | 36.88 | 100%
[5 empty] | 36.89 | 198000 | 660 | 100% | 100% | 100% | 1 | 3721.0526 | 977.0213 | 192000 | 196698.0739 | 5512.2273 | 88963.8049 | 36.89 | 100%
[5 empty] | 36.9 | 198000 | 660 | 100% | 100% | 100% | 1 | 3721.0526 | 977.0213 | 192000 | 196698.0739 | 5514.2586 | 88996.5879 | 36.9 | 100%
[5 empty] | 36.91 | 198000 | 660 | 100% | 100% | 100% | 1 | 3721.0526 | 977.0213 | 192000 | 196698.0739 | 5516.2898 | 89029.3709 | 36.91 | 100%
[5 empty] | 36.92 | 198000 | 660 | 100% | 100% | 100% | 1 | 3721.0526 | 977.0213 | 192000 | 196698.0739 | 5518.3211 | 89062.1539 | 36.92 | 100%
[5 empty] | 36.93 | 198000 | 660 | 100% | 100% | 100% | 1 | 3721.0526 | 977.0213 | 192000 | 196698.0739 | 5520.3523 | 89094.9369 | 36.93 | 100%
[5 empty] | 36.94 | 198000 | 660 | 100% | 100% | 100% | 1 | 3721.0526 | 977.0213 | 192000 | 196698.0739 | 5522.3836 | 89127.7199 | 36.94 | 100%
[5 empty] | 36.95 | 198000 | 660 | 100% | 100% | 100% | 1 | 3721.0526 | 977.0213 | 192000 | 196698.0739 | 5524.4148 | 89160.503 | 36.95 | 100%
[5 empty] | 36.96 | 198000 | 660 | 100% | 100% | 100% | 1 | 3721.0526 | 977.0213 | 192000 | 196698.0739 | 5526.4461 | 89193.286 | 36.96 | 100%
[5 empty] | 36.97 | 198000 | 660 | 100% | 100% | 100% | 1 | 3721.0526 | 977.0213 | 192000 | 196698.0739 | 5528.4773 | 89226.069 | 36.97 | 100%
[5 empty] | 36.98 | 198000 | 660 | 100% | 100% | 100% | 1 | 3721.0526 | 977.0213 | 192000 | 196698.0739 | 5530.5085 | 89258.852 | 36.98 | 100%
[5 empty] | 36.99 | 198000 | 660 | 100% | 100% | 100% | 1 | 3721.0526 | 977.0213 | 192000 | 196698.0739 | 5532.5398 | 89291.635 | 36.99 | 100%
[5 empty] | 37 | 198000 | 660 | 100% | 100% | 100% | 1 | 3721.0526 | 977.0213 | 192000 | 196698.0739 | 5534.571 | 89324.418 | 37 | 100%
[5 empty] | 37.01 | 198000 | 660 | 100% | 100% | 100% | 1 | 3721.0526 | 977.0213 | 192000 | 196698.0739 | 5536.6023 | 89357.201 | 37.01 | 100%
[5 empty] | 37.02 | 198000 | 660 | 100% | 100% | 100% | 1 | 3721.0526 | 977.0213 | 192000 | 196698.0739 | 5538.6335 | 89389.984 | 37.02 | 100%
[5 empty] | 37.03 | 198000 | 660 | 100% | 100% | 100% | 1 | 3721.0526 | 977.0213 | 192000 | 196698.0739 | 5540.6648 | 89422.7671 | 37.03 | 100%
[5 empty] | 37.04 | 198000 | 660 | 100% | 100% | 100% | 1 | 3721.0526 | 977.0213 | 192000 | 196698.0739 | 5542.696 | 89455.5501 | 37.04 | 100%
[5 empty] | 37.05 | 198000 | 660 | 100% | 100% | 100% | 1 | 3721.0526 | 977.0213 | 192000 | 196698.0739 | 5544.7273 | 89488.3331 | 37.05 | 100%
[5 empty] | 37.06 | 198000 | 660 | 100% | 100% | 100% | 1 | 3721.0526 | 977.0213 | 192000 | 196698.0739 | 5546.7585 | 89521.1161 | 37.06 | 100%
[5 empty] | 37.07 | 198000 | 660 | 100% | 100% | 100% | 1 | 3721.0526 | 977.0213 | 192000 | 196698.0739 | 5548.7898 | 89553.8991 | 37.07 | 100%
[5 empty] | 37.08 | 198000 | 660 | 100% | 100% | 100% | 1 | 3721.0526 | 977.0213 | 192000 | 196698.0739 | 5550.821 | 89586.6821 | 37.08 | 100%
[5 empty] | 37.09 | 198000 | 660 | 100% | 100% | 100% | 1 | 3721.0526 | 977.0213 | 192000 | 196698.0739 | 5552.8523 | 89619.4651 | 37.09 | 100%
[5 empty] | 37.1 | 198000 | 660 | 100% | 100% | 100% | 1 | 3721.0526 | 977.0213 | 192000 | 196698.0739 | 5554.8835 | 89652.2481 | 37.1 | 100%
[5 empty] | 37.11 | 198000 | 660 | 100% | 100% | 100% | 1 | 3721.0526 | 977.0213 | 192000 | 196698.0739 | 5556.9148 | 89685.0312 | 37.11 | 100%
[5 empty] | 37.12 | 198000 | 660 | 100% | 100% | 100% | 1 | 3721.0526 | 977.0213 | 192000 | 196698.0739 | 5558.946 | 89717.8142 | 37.12 | 100%
[5 empty] | 37.13 | 198000 | 660 | 100% | 100% | 100% | 1 | 3721.0526 | 977.0213 | 192000 | 196698.0739 | 5560.9772 | 89750.5972 | 37.13 | 100%
[5 empty] | 37.14 | 198000 | 660 | 100% | 100% | 100% | 1 | 3721.0526 | 977.0213 | 192000 | 196698.0739 | 5563.0085 | 89783.3802 | 37.14 | 100%
[5 empty] | 37.15 | 198000 | 660 | 100% | 100% | 100% | 1 | 3721.0526 | 977.0213 | 192000 | 196698.0739 | 5565.0397 | 89816.1632 | 37.15 | 100%
[5 empty] | 37.16 | 198000 | 660 | 100% | 100% | 100% | 1 | 3721.0526 | 977.0213 | 192000 | 196698.0739 | 5567.071 | 89848.9462 | 37.16 | 100%
[5 empty] | 37.17 | 198000 | 660 | 100% | 100% | 100% | 1 | 3721.0526 | 977.0213 | 192000 | 196698.0739 | 5569.1022 | 89881.7292 | 37.17 | 100%
[5 empty] | 37.18 | 198000 | 660 | 100% | 100% | 100% | 1 | 3721.0526 | 977.0213 | 192000 | 196698.0739 | 5571.1335 | 89914.5122 | 37.18 | 100%
[5 empty] | 37.19 | 198000 | 660 | 100% | 100% | 100% | 1 | 3721.0526 | 977.0213 | 192000 | 196698.0739 | 5573.1647 | 89947.2953 | 37.19 | 100%
[5 empty] | 37.2 | 198000 | 660 | 100% | 100% | 100% | 1 | 3721.0526 | 977.0213 | 192000 | 196698.0739 | 5575.196 | 89980.0783 | 37.2 | 100%
[5 empty] | 37.21 | 198000 | 660 | 100% | 100% | 100% | 1 | 3721.0526 | 977.0213 | 192000 | 196698.0739 | 5577.2272 | 90012.8613 | 37.21 | 100%
[5 empty] | 37.22 | 198000 | 660 | 100% | 100% | 100% | 1 | 3721.0526 | 977.0213 | 192000 | 196698.0739 | 5579.2585 | 90045.6443 | 37.22 | 100%
[5 empty] | 37.23 | 198000 | 660 | 100% | 100% | 100% | 1 | 3721.0526 | 977.0213 | 192000 | 196698.0739 | 5581.2897 | 90078.4273 | 37.23 | 100%
[5 empty] | 37.24 | 198000 | 660 | 100% | 100% | 100% | 1 | 3721.0526 | 977.0213 | 192000 | 196698.0739 | 5583.321 | 90111.2103 | 37.24 | 100%
[5 empty] | 37.25 | 198000 | 660 | 100% | 100% | 100% | 1 | 3721.0526 | 977.0213 | 192000 | 196698.0739 | 5585.3522 | 90143.9933 | 37.25 | 100%
[5 empty] | 37.26 | 198000 | 660 | 100% | 100% | 100% | 1 | 3721.0526 | 977.0213 | 192000 | 196698.0739 | 5587.3835 | 90176.7763 | 37.26 | 100%
[5 empty] | 37.27 | 198000 | 660 | 100% | 100% | 100% | 1 | 3721.0526 | 977.0213 | 192000 | 196698.0739 | 5589.4147 | 90209.5593 | 37.27 | 100%
[5 empty] | 37.28 | 198000 | 660 | 100% | 100% | 100% | 1 | 3721.0526 | 977.0213 | 192000 | 196698.0739 | 5591.4459 | 90242.3424 | 37.28 | 100%
[5 empty] | 37.29 | 198000 | 660 | 100% | 100% | 100% | 1 | 3721.0526 | 977.0213 | 192000 | 196698.0739 | 5593.4772 | 90275.1254 | 37.29 | 100%
[5 empty] | 37.3 | 198000 | 660 | 100% | 100% | 100% | 1 | 3721.0526 | 977.0213 | 192000 | 196698.0739 | 5595.5084 | 90307.9084 | 37.3 | 100%
[5 empty] | 37.31 | 198000 | 660 | 100% | 100% | 100% | 1 | 3721.0526 | 977.0213 | 192000 | 196698.0739 | 5597.5397 | 90340.6914 | 37.31 | 100%
[5 empty] | 37.32 | 198000 | 660 | 100% | 100% | 100% | 1 | 3721.0526 | 977.0213 | 192000 | 196698.0739 | 5599.5709 | 90373.4744 | 37.32 | 100%
[5 empty] | 37.33 | 198000 | 660 | 100% | 100% | 100% | 1 | 3721.0526 | 977.0213 | 192000 | 196698.0739 | 5601.6022 | 90406.2574 | 37.33 | 100%
[5 empty] | 37.34 | 198000 | 660 | 100% | 100% | 100% | 1 | 3721.0526 | 977.0213 | 192000 | 196698.0739 | 5603.6334 | 90439.0404 | 37.34 | 100%
[5 empty] | 37.35 | 198000 | 660 | 100% | 100% | 100% | 1 | 3721.0526 | 977.0213 | 192000 | 196698.0739 | 5605.6647 | 90471.8234 | 37.35 | 100%
[5 empty] | 37.36 | 198000 | 660 | 100% | 100% | 100% | 1 | 3721.0526 | 977.0213 | 192000 | 196698.0739 | 5607.6959 | 90504.6065 | 37.36 | 100%
[5 empty] | 37.37 | 198000 | 660 | 100% | 100% | 100% | 1 | 3721.0526 | 977.0213 | 192000 | 196698.0739 | 5609.7272 | 90537.3895 | 37.37 | 100%
[5 empty] | 37.38 | 198000 | 660 | 100% | 100% | 100% | 1 | 3721.0526 | 977.0213 | 192000 | 196698.0739 | 5611.7584 | 90570.1725 | 37.38 | 100%
[5 empty] | 37.39 | 198000 | 660 | 100% | 100% | 100% | 1 | 3721.0526 | 977.0213 | 192000 | 196698.0739 | 5613.7897 | 90602.9555 | 37.39 | 100%
[5 empty] | 37.4 | 198000 | 660 | 100% | 100% | 100% | 1 | 3721.0526 | 977.0213 | 192000 | 196698.0739 | 5615.8209 | 90635.7385 | 37.4 | 100%
[5 empty] | 37.41 | 198000 | 660 | 100% | 100% | 100% | 1 | 3721.0526 | 977.0213 | 192000 | 196698.0739 | 5617.8521 | 90668.5215 | 37.41 | 100%
[5 empty] | 37.42 | 198000 | 660 | 100% | 100% | 100% | 1 | 3721.0526 | 977.0213 | 192000 | 196698.0739 | 5619.8834 | 90701.3045 | 37.42 | 100%
[5 empty] | 37.43 | 198000 | 660 | 100% | 100% | 100% | 1 | 3721.0526 | 977.0213 | 192000 | 196698.0739 | 5621.9146 | 90734.0875 | 37.43 | 100%
[5 empty] | 37.44 | 198000 | 660 | 100% | 100% | 100% | 1 | 3721.0526 | 977.0213 | 192000 | 196698.0739 | 5623.9459 | 90766.8706 | 37.44 | 100%
[5 empty] | 37.45 | 198000 | 660 | 100% | 100% | 100% | 1 | 3721.0526 | 977.0213 | 192000 | 196698.0739 | 5625.9771 | 90799.6536 | 37.45 | 100%
[5 empty] | 37.46 | 198000 | 660 | 100% | 100% | 100% | 1 | 3721.0526 | 977.0213 | 192000 | 196698.0739 | 5628.0084 | 90832.4366 | 37.46 | 100%
[5 empty] | 37.47 | 198000 | 660 | 100% | 100% | 100% | 1 | 3721.0526 | 977.0213 | 192000 | 196698.0739 | 5630.0396 | 90865.2196 | 37.47 | 100%
[5 empty] | 37.48 | 198000 | 660 | 100% | 100% | 100% | 1 | 3721.0526 | 977.0213 | 192000 | 196698.0739 | 5632.0709 | 90898.0026 | 37.48 | 100%
[5 empty] | 37.49 | 198000 | 660 | 100% | 100% | 100% | 1 | 3721.0526 | 977.0213 | 192000 | 196698.0739 | 5634.1021 | 90930.7856 | 37.49 | 100%
[5 empty] | 37.5 | 198000 | 660 | 100% | 100% | 100% | 1 | 3721.0526 | 977.0213 | 192000 | 196698.0739 | 5636.1334 | 90963.5686 | 37.5 | 100%
[5 empty] | 37.51 | 198000 | 660 | 100% | 100% | 100% | 1 | 3721.0526 | 977.0213 | 192000 | 196698.0739 | 5638.1646 | 90996.3516 | 37.51 | 100%
[5 empty] | 37.52 | 198000 | 660 | 100% | 100% | 100% | 1 | 3721.0526 | 977.0213 | 192000 | 196698.0739 | 5640.1959 | 91029.1347 | 37.52 | 100%
[5 empty] | 37.53 | 198000 | 660 | 100% | 100% | 100% | 1 | 3721.0526 | 977.0213 | 192000 | 196698.0739 | 5642.2271 | 91061.9177 | 37.53 | 100%
[5 empty] | 37.54 | 198000 | 660 | 100% | 100% | 100% | 1 | 3721.0526 | 977.0213 | 192000 | 196698.0739 | 5644.2584 | 91094.7007 | 37.54 | 100%
[5 empty] | 37.55 | 198000 | 660 | 100% | 100% | 100% | 1 | 3721.0526 | 977.0213 | 192000 | 196698.0739 | 5646.2896 | 91127.4837 | 37.55 | 100%
[5 empty] | 37.56 | 198000 | 660 | 100% | 100% | 100% | 1 | 3721.0526 | 977.0213 | 192000 | 196698.0739 | 5648.3208 | 91160.2667 | 37.56 | 100%
[5 empty] | 37.57 | 198000 | 660 | 100% | 100% | 100% | 1 | 3721.0526 | 977.0213 | 192000 | 196698.0739 | 5650.3521 | 91193.0497 | 37.57 | 100%
[5 empty] | 37.58 | 198000 | 660 | 100% | 100% | 100% | 1 | 3721.0526 | 977.0213 | 192000 | 196698.0739 | 5652.3833 | 91225.8327 | 37.58 | 100%
[5 empty] | 37.59 | 198000 | 660 | 100% | 100% | 100% | 1 | 3721.0526 | 977.0213 | 192000 | 196698.0739 | 5654.4146 | 91258.6157 | 37.59 | 100%
[5 empty] | 37.6 | 198000 | 660 | 100% | 100% | 100% | 1 | 3721.0526 | 977.0213 | 192000 | 196698.0739 | 5656.4458 | 91291.3988 | 37.6 | 100%
[5 empty] | 37.61 | 198000 | 660 | 100% | 100% | 100% | 1 | 3721.0526 | 977.0213 | 192000 | 196698.0739 | 5658.4771 | 91324.1818 | 37.61 | 100%
[5 empty] | 37.62 | 198000 | 660 | 100% | 100% | 100% | 1 | 3721.0526 | 977.0213 | 192000 | 196698.0739 | 5660.5083 | 91356.9648 | 37.62 | 100%
[5 empty] | 37.63 | 198000 | 660 | 100% | 100% | 100% | 1 | 3721.0526 | 977.0213 | 192000 | 196698.0739 | 5662.5396 | 91389.7478 | 37.63 | 100%
[5 empty] | 37.64 | 198000 | 660 | 100% | 100% | 100% | 1 | 3721.0526 | 977.0213 | 192000 | 196698.0739 | 5664.5708 | 91422.5308 | 37.64 | 100%
[5 empty] | 37.65 | 198000 | 660 | 100% | 100% | 100% | 1 | 3721.0526 | 977.0213 | 192000 | 196698.0739 | 5666.6021 | 91455.3138 | 37.65 | 100%
[5 empty] | 37.66 | 198000 | 660 | 100% | 100% | 100% | 1 | 3721.0526 | 977.0213 | 192000 | 196698.0739 | 5668.6333 | 91488.0968 | 37.66 | 100%
[5 empty] | 37.67 | 198000 | 660 | 100% | 100% | 100% | 1 | 3721.0526 | 977.0213 | 192000 | 196698.0739 | 5670.6646 | 91520.8798 | 37.67 | 100%
[5 empty] | 37.68 | 198000 | 660 | 100% | 100% | 100% | 1 | 3721.0526 | 977.0213 | 192000 | 196698.0739 | 5672.6958 | 91553.6629 | 37.68 | 100%
[5 empty] | 37.69 | 198000 | 660 | 100% | 100% | 100% | 1 | 3721.0526 | 977.0213 | 192000 | 196698.0739 | 5674.727 | 91586.4459 | 37.69 | 100%
[5 empty] | 37.7 | 198000 | 660 | 100% | 100% | 100% | 1 | 3721.0526 | 977.0213 | 192000 | 196698.0739 | 5676.7583 | 91619.2289 | 37.7 | 100%
[5 empty] | 37.71 | 198000 | 660 | 100% | 100% | 100% | 1 | 3721.0526 | 977.0213 | 192000 | 196698.0739 | 5678.7895 | 91652.0119 | 37.71 | 100%
[5 empty] | 37.72 | 198000 | 660 | 100% | 100% | 100% | 1 | 3721.0526 | 977.0213 | 192000 | 196698.0739 | 5680.8208 | 91684.7949 | 37.72 | 100%
[5 empty] | 37.73 | 198000 | 660 | 100% | 100% | 100% | 1 | 3721.0526 | 977.0213 | 192000 | 196698.0739 | 5682.852 | 91717.5779 | 37.73 | 100%
[5 empty] | 37.74 | 198000 | 660 | 100% | 100% | 100% | 1 | 3721.0526 | 977.0213 | 192000 | 196698.0739 | 5684.8833 | 91750.3609 | 37.74 | 100%
[5 empty] | 37.75 | 198000 | 660 | 100% | 100% | 100% | 1 | 3721.0526 | 977.0213 | 192000 | 196698.0739 | 5686.9145 | 91783.1439 | 37.75 | 100%
[5 empty] | 37.76 | 198000 | 660 | 100% | 100% | 100% | 1 | 3721.0526 | 977.0213 | 192000 | 196698.0739 | 5688.9458 | 91815.927 | 37.76 | 100%
[5 empty] | 37.77 | 198000 | 660 | 100% | 100% | 100% | 1 | 3721.0526 | 977.0213 | 192000 | 196698.0739 | 5690.977 | 91848.71 | 37.77 | 100%
[5 empty] | 37.78 | 198000 | 660 | 100% | 100% | 100% | 1 | 3721.0526 | 977.0213 | 192000 | 196698.0739 | 5693.0083 | 91881.493 | 37.78 | 100%
[5 empty] | 37.79 | 198000 | 660 | 100% | 100% | 100% | 1 | 3721.0526 | 977.0213 | 192000 | 196698.0739 | 5695.0395 | 91914.276 | 37.79 | 100%
[5 empty] | 37.8 | 198000 | 660 | 100% | 100% | 100% | 1 | 3721.0526 | 977.0213 | 192000 | 196698.0739 | 5697.0708 | 91947.059 | 37.8 | 100%
[5 empty] | 37.81 | 198000 | 660 | 100% | 100% | 100% | 1 | 3721.0526 | 977.0213 | 192000 | 196698.0739 | 5699.102 | 91979.842 | 37.81 | 100%
[5 empty] | 37.82 | 198000 | 660 | 100% | 100% | 100% | 1 | 3721.0526 | 977.0213 | 192000 | 196698.0739 | 5701.1333 | 92012.625 | 37.82 | 100%
[5 empty] | 37.83 | 198000 | 660 | 100% | 100% | 100% | 1 | 3721.0526 | 977.0213 | 192000 | 196698.0739 | 5703.1645 | 92045.408 | 37.83 | 100%
[5 empty] | 37.84 | 198000 | 660 | 100% | 100% | 100% | 1 | 3721.0526 | 977.0213 | 192000 | 196698.0739 | 5705.1957 | 92078.1911 | 37.84 | 100%
[5 empty] | 37.85 | 198000 | 660 | 100% | 100% | 100% | 1 | 3721.0526 | 977.0213 | 192000 | 196698.0739 | 5707.227 | 92110.9741 | 37.85 | 100%
[5 empty] | 37.86 | 198000 | 660 | 100% | 100% | 100% | 1 | 3721.0526 | 977.0213 | 192000 | 196698.0739 | 5709.2582 | 92143.7571 | 37.86 | 100%
[5 empty] | 37.87 | 198000 | 660 | 100% | 100% | 100% | 1 | 3721.0526 | 977.0213 | 192000 | 196698.0739 | 5711.2895 | 92176.5401 | 37.87 | 100%
[5 empty] | 37.88 | 198000 | 660 | 100% | 100% | 100% | 1 | 3721.0526 | 977.0213 | 192000 | 196698.0739 | 5713.3207 | 92209.3231 | 37.88 | 100%
[5 empty] | 37.89 | 198000 | 660 | 100% | 100% | 100% | 1 | 3721.0526 | 977.0213 | 192000 | 196698.0739 | 5715.352 | 92242.1061 | 37.89 | 100%
[5 empty] | 37.9 | 198000 | 660 | 100% | 100% | 100% | 1 | 3721.0526 | 977.0213 | 192000 | 196698.0739 | 5717.3832 | 92274.8891 | 37.9 | 100%
[5 empty] | 37.91 | 198000 | 660 | 100% | 100% | 100% | 1 | 3721.0526 | 977.0213 | 192000 | 196698.0739 | 5719.4145 | 92307.6721 | 37.91 | 100%
[5 empty] | 37.92 | 198000 | 660 | 100% | 100% | 100% | 1 | 3721.0526 | 977.0213 | 192000 | 196698.0739 | 5721.4457 | 92340.4551 | 37.92 | 100%
[5 empty] | 37.93 | 198000 | 660 | 100% | 100% | 100% | 1 | 3721.0526 | 977.0213 | 192000 | 196698.0739 | 5723.477 | 92373.2382 | 37.93 | 100%
[5 empty] | 37.94 | 198000 | 660 | 100% | 100% | 100% | 1 | 3721.0526 | 977.0213 | 192000 | 196698.0739 | 5725.5082 | 92406.0212 | 37.94 | 100%
[5 empty] | 37.95 | 198000 | 660 | 100% | 100% | 100% | 1 | 3721.0526 | 977.0213 | 192000 | 196698.0739 | 5727.5395 | 92438.8042 | 37.95 | 100%
[5 empty] | 37.96 | 198000 | 660 | 100% | 100% | 100% | 1 | 3721.0526 | 977.0213 | 192000 | 196698.0739 | 5729.5707 | 92471.5872 | 37.96 | 100%
[5 empty] | 37.97 | 198000 | 660 | 100% | 100% | 100% | 1 | 3721.0526 | 977.0213 | 192000 | 196698.0739 | 5731.602 | 92504.3702 | 37.97 | 100%
[5 empty] | 37.98 | 198000 | 660 | 100% | 100% | 100% | 1 | 3721.0526 | 977.0213 | 192000 | 196698.0739 | 5733.6332 | 92537.1532 | 37.98 | 100%
[5 empty] | 37.99 | 198000 | 660 | 100% | 100% | 100% | 1 | 3721.0526 | 977.0213 | 192000 | 196698.0739 | 5735.6644 | 92569.9362 | 37.99 | 100%
[5 empty] | 38 | 198000 | 660 | 100% | 100% | 100% | 1 | 3721.0526 | 977.0213 | 192000 | 196698.0739 | 5737.6957 | 92602.7192 | 38 | 100%
[5 empty] | 38.01 | 198000 | 660 | 100% | 100% | 100% | 1 | 3721.0526 | 977.0213 | 192000 | 196698.0739 | 5739.7269 | 92635.5023 | 38.01 | 100%
[5 empty] | 38.02 | 198000 | 660 | 100% | 100% | 100% | 1 | 3721.0526 | 977.0213 | 192000 | 196698.0739 | 5741.7582 | 92668.2853 | 38.02 | 100%
[5 empty] | 38.03 | 198000 | 660 | 100% | 100% | 100% | 1 | 3721.0526 | 977.0213 | 192000 | 196698.0739 | 5743.7894 | 92701.0683 | 38.03 | 100%
[5 empty] | 38.04 | 198000 | 660 | 100% | 100% | 100% | 1 | 3721.0526 | 977.0213 | 192000 | 196698.0739 | 5745.8207 | 92733.8513 | 38.04 | 100%
[5 empty] | 38.05 | 198000 | 660 | 100% | 100% | 100% | 1 | 3721.0526 | 977.0213 | 192000 | 196698.0739 | 5747.8519 | 92766.6343 | 38.05 | 100%
[5 empty] | 38.06 | 198000 | 660 | 100% | 100% | 100% | 1 | 3721.0526 | 977.0213 | 192000 | 196698.0739 | 5749.8832 | 92799.4173 | 38.06 | 100%
[5 empty] | 38.07 | 198000 | 660 | 100% | 100% | 100% | 1 | 3721.0526 | 977.0213 | 192000 | 196698.0739 | 5751.9144 | 92832.2003 | 38.07 | 100%
[5 empty] | 38.08 | 198000 | 660 | 100% | 100% | 100% | 1 | 3721.0526 | 977.0213 | 192000 | 196698.0739 | 5753.9457 | 92864.9833 | 38.08 | 100%
[5 empty] | 38.09 | 198000 | 660 | 100% | 100% | 100% | 1 | 3721.0526 | 977.0213 | 192000 | 196698.0739 | 5755.9769 | 92897.7664 | 38.09 | 100%
[5 empty] | 38.1 | 198000 | 660 | 100% | 100% | 100% | 1 | 3721.0526 | 977.0213 | 192000 | 196698.0739 | 5758.0082 | 92930.5494 | 38.1 | 100%
[5 empty] | 38.11 | 198000 | 660 | 100% | 100% | 100% | 1 | 3721.0526 | 977.0213 | 192000 | 196698.0739 | 5760.0394 | 92963.3324 | 38.11 | 100%
[5 empty] | 38.12 | 198000 | 660 | 100% | 100% | 100% | 1 | 3721.0526 | 977.0213 | 192000 | 196698.0739 | 5762.0706 | 92996.1154 | 38.12 | 100%
[5 empty] | 38.13 | 198000 | 660 | 100% | 100% | 100% | 1 | 3721.0526 | 977.0213 | 192000 | 196698.0739 | 5764.1019 | 93028.8984 | 38.13 | 100%
[5 empty] | 38.14 | 198000 | 660 | 100% | 100% | 100% | 1 | 3721.0526 | 977.0213 | 192000 | 196698.0739 | 5766.1331 | 93061.6814 | 38.14 | 100%
[5 empty] | 38.15 | 198000 | 660 | 100% | 100% | 100% | 1 | 3721.0526 | 977.0213 | 192000 | 196698.0739 | 5768.1644 | 93094.4644 | 38.15 | 100%
[5 empty] | 38.16 | 198000 | 660 | 100% | 100% | 100% | 1 | 3721.0526 | 977.0213 | 192000 | 196698.0739 | 5770.1956 | 93127.2474 | 38.16 | 100%
[5 empty] | 38.17 | 198000 | 660 | 100% | 100% | 100% | 1 | 3721.0526 | 977.0213 | 192000 | 196698.0739 | 5772.2269 | 93160.0305 | 38.17 | 100%
[5 empty] | 38.18 | 198000 | 660 | 100% | 100% | 100% | 1 | 3721.0526 | 977.0213 | 192000 | 196698.0739 | 5774.2581 | 93192.8135 | 38.18 | 100%
[5 empty] | 38.19 | 198000 | 660 | 100% | 100% | 100% | 1 | 3721.0526 | 977.0213 | 192000 | 196698.0739 | 5776.2894 | 93225.5965 | 38.19 | 100%
[5 empty] | 38.2 | 198000 | 660 | 100% | 100% | 100% | 1 | 3721.0526 | 977.0213 | 192000 | 196698.0739 | 5778.3206 | 93258.3795 | 38.2 | 100%
[5 empty] | 38.21 | 198000 | 660 | 100% | 100% | 100% | 1 | 3721.0526 | 977.0213 | 192000 | 196698.0739 | 5780.3519 | 93291.1625 | 38.21 | 100%
[5 empty] | 38.22 | 198000 | 660 | 100% | 100% | 100% | 1 | 3721.0526 | 977.0213 | 192000 | 196698.0739 | 5782.3831 | 93323.9455 | 38.22 | 100%
[5 empty] | 38.23 | 198000 | 660 | 100% | 100% | 100% | 1 | 3721.0526 | 977.0213 | 192000 | 196698.0739 | 5784.4144 | 93356.7285 | 38.23 | 100%
[5 empty] | 38.24 | 198000 | 660 | 100% | 100% | 100% | 1 | 3721.0526 | 977.0213 | 192000 | 196698.0739 | 5786.4456 | 93389.5115 | 38.24 | 100%
[5 empty] | 38.25 | 198000 | 660 | 100% | 100% | 100% | 1 | 3721.0526 | 977.0213 | 192000 | 196698.0739 | 5788.4769 | 93422.2946 | 38.25 | 100%
[5 empty] | 38.26 | 198000 | 660 | 100% | 100% | 100% | 1 | 3721.0526 | 977.0213 | 192000 | 196698.0739 | 5790.5081 | 93455.0776 | 38.26 | 100%
[5 empty] | 38.27 | 198000 | 660 | 100% | 100% | 100% | 1 | 3721.0526 | 977.0213 | 192000 | 196698.0739 | 5792.5393 | 93487.8606 | 38.27 | 100%
[5 empty] | 38.28 | 198000 | 660 | 100% | 100% | 100% | 1 | 3721.0526 | 977.0213 | 192000 | 196698.0739 | 5794.5706 | 93520.6436 | 38.28 | 100%
[5 empty] | 38.29 | 198000 | 660 | 100% | 100% | 100% | 1 | 3721.0526 | 977.0213 | 192000 | 196698.0739 | 5796.6018 | 93553.4266 | 38.29 | 100%
[5 empty] | 38.3 | 198000 | 660 | 100% | 100% | 100% | 1 | 3721.0526 | 977.0213 | 192000 | 196698.0739 | 5798.6331 | 93586.2096 | 38.3 | 100%
[5 empty] | 38.31 | 198000 | 660 | 100% | 100% | 100% | 1 | 3721.0526 | 977.0213 | 192000 | 196698.0739 | 5800.6643 | 93618.9926 | 38.31 | 100%
[5 empty] | 38.32 | 198000 | 660 | 100% | 100% | 100% | 1 | 3721.0526 | 977.0213 | 192000 | 196698.0739 | 5802.6956 | 93651.7756 | 38.32 | 100%
[5 empty] | 38.33 | 198000 | 660 | 100% | 100% | 100% | 1 | 3721.0526 | 977.0213 | 192000 | 196698.0739 | 5804.7268 | 93684.5587 | 38.33 | 100%
[5 empty] | 38.34 | 198000 | 660 | 100% | 100% | 100% | 1 | 3721.0526 | 977.0213 | 192000 | 196698.0739 | 5806.7581 | 93717.3417 | 38.34 | 100%
[5 empty] | 38.35 | 198000 | 660 | 100% | 100% | 100% | 1 | 3721.0526 | 977.0213 | 192000 | 196698.0739 | 5808.7893 | 93750.1247 | 38.35 | 100%
[5 empty] | 38.36 | 198000 | 660 | 100% | 100% | 100% | 1 | 3721.0526 | 977.0213 | 192000 | 196698.0739 | 5810.8206 | 93782.9077 | 38.36 | 100%
[5 empty] | 38.37 | 198000 | 660 | 100% | 100% | 100% | 1 | 3721.0526 | 977.0213 | 192000 | 196698.0739 | 5812.8518 | 93815.6907 | 38.37 | 100%
[5 empty] | 38.38 | 198000 | 660 | 100% | 100% | 100% | 1 | 3721.0526 | 977.0213 | 192000 | 196698.0739 | 5814.8831 | 93848.4737 | 38.38 | 100%
[5 empty] | 38.39 | 198000 | 660 | 100% | 100% | 100% | 1 | 3721.0526 | 977.0213 | 192000 | 196698.0739 | 5816.9143 | 93881.2567 | 38.39 | 100%
[5 empty] | 38.4 | 198000 | 660 | 100% | 100% | 100% | 1 | 3721.0526 | 977.0213 | 192000 | 196698.0739 | 5818.9456 | 93914.0397 | 38.4 | 100%
[5 empty] | 38.41 | 198000 | 660 | 100% | 100% | 100% | 1 | 3721.0526 | 977.0213 | 192000 | 196698.0739 | 5820.9768 | 93946.8228 | 38.41 | 100%
[5 empty] | 38.42 | 198000 | 660 | 100% | 100% | 100% | 1 | 3721.0526 | 977.0213 | 192000 | 196698.0739 | 5823.008 | 93979.6058 | 38.42 | 100%
[5 empty] | 38.43 | 198000 | 660 | 100% | 100% | 100% | 1 | 3721.0526 | 977.0213 | 192000 | 196698.0739 | 5825.0393 | 94012.3888 | 38.43 | 100%
[5 empty] | 38.44 | 198000 | 660 | 100% | 100% | 100% | 1 | 3721.0526 | 977.0213 | 192000 | 196698.0739 | 5827.0705 | 94045.1718 | 38.44 | 100%
[5 empty] | 38.45 | 198000 | 660 | 100% | 100% | 100% | 1 | 3721.0526 | 977.0213 | 192000 | 196698.0739 | 5829.1018 | 94077.9548 | 38.45 | 100%
[5 empty] | 38.46 | 198000 | 660 | 100% | 100% | 100% | 1 | 3721.0526 | 977.0213 | 192000 | 196698.0739 | 5831.133 | 94110.7378 | 38.46 | 100%
[5 empty] | 38.47 | 198000 | 660 | 100% | 100% | 100% | 1 | 3721.0526 | 977.0213 | 192000 | 196698.0739 | 5833.1643 | 94143.5208 | 38.47 | 100%
[5 empty] | 38.48 | 198000 | 660 | 100% | 100% | 100% | 1 | 3721.0526 | 977.0213 | 192000 | 196698.0739 | 5835.1955 | 94176.3038 | 38.48 | 100%
[5 empty] | 38.49 | 198000 | 660 | 100% | 100% | 100% | 1 | 3721.0526 | 977.0213 | 192000 | 196698.0739 | 5837.2268 | 94209.0869 | 38.49 | 100%
[5 empty] | 38.5 | 198000 | 660 | 100% | 100% | 100% | 1 | 3721.0526 | 977.0213 | 192000 | 196698.0739 | 5839.258 | 94241.8699 | 38.5 | 100%
[5 empty] | 38.51 | 198000 | 660 | 100% | 100% | 100% | 1 | 3721.0526 | 977.0213 | 192000 | 196698.0739 | 5841.2893 | 94274.6529 | 38.51 | 100%
[5 empty] | 38.52 | 198000 | 660 | 100% | 100% | 100% | 1 | 3721.0526 | 977.0213 | 192000 | 196698.0739 | 5843.3205 | 94307.4359 | 38.52 | 100%
[5 empty] | 38.53 | 198000 | 660 | 100% | 100% | 100% | 1 | 3721.0526 | 977.0213 | 192000 | 196698.0739 | 5845.3518 | 94340.2189 | 38.53 | 100%
[5 empty] | 38.54 | 198000 | 660 | 100% | 100% | 100% | 1 | 3721.0526 | 977.0213 | 192000 | 196698.0739 | 5847.383 | 94373.0019 | 38.54 | 100%
[5 empty] | 38.55 | 198000 | 660 | 100% | 100% | 100% | 1 | 3721.0526 | 977.0213 | 192000 | 196698.0739 | 5849.4142 | 94405.7849 | 38.55 | 100%
[5 empty] | 38.56 | 198000 | 660 | 100% | 100% | 100% | 1 | 3721.0526 | 977.0213 | 192000 | 196698.0739 | 5851.4455 | 94438.5679 | 38.56 | 100%
[5 empty] | 38.57 | 198000 | 660 | 100% | 100% | 100% | 1 | 3721.0526 | 977.0213 | 192000 | 196698.0739 | 5853.4767 | 94471.351 | 38.57 | 100%
[5 empty] | 38.58 | 198000 | 660 | 100% | 100% | 100% | 1 | 3721.0526 | 977.0213 | 192000 | 196698.0739 | 5855.508 | 94504.134 | 38.58 | 100%
[5 empty] | 38.59 | 198000 | 660 | 100% | 100% | 100% | 1 | 3721.0526 | 977.0213 | 192000 | 196698.0739 | 5857.5392 | 94536.917 | 38.59 | 100%
[5 empty] | 38.6 | 198000 | 660 | 100% | 100% | 100% | 1 | 3721.0526 | 977.0213 | 192000 | 196698.0739 | 5859.5705 | 94569.7 | 38.6 | 100%
[5 empty] | 38.61 | 198000 | 660 | 100% | 100% | 100% | 1 | 3721.0526 | 977.0213 | 192000 | 196698.0739 | 5861.6017 | 94602.483 | 38.61 | 100%
[5 empty] | 38.62 | 198000 | 660 | 100% | 100% | 100% | 1 | 3721.0526 | 977.0213 | 192000 | 196698.0739 | 5863.633 | 94635.266 | 38.62 | 100%
[5 empty] | 38.63 | 198000 | 660 | 100% | 100% | 100% | 1 | 3721.0526 | 977.0213 | 192000 | 196698.0739 | 5865.6642 | 94668.049 | 38.63 | 100%
[5 empty] | 38.64 | 198000 | 660 | 100% | 100% | 100% | 1 | 3721.0526 | 977.0213 | 192000 | 196698.0739 | 5867.6955 | 94700.832 | 38.64 | 100%
[5 empty] | 38.65 | 198000 | 660 | 100% | 100% | 100% | 1 | 3721.0526 | 977.0213 | 192000 | 196698.0739 | 5869.7267 | 94733.615 | 38.65 | 100%
[5 empty] | 38.66 | 198000 | 660 | 100% | 100% | 100% | 1 | 3721.0526 | 977.0213 | 192000 | 196698.0739 | 5871.758 | 94766.3981 | 38.66 | 100%
[5 empty] | 38.67 | 198000 | 660 | 100% | 100% | 100% | 1 | 3721.0526 | 977.0213 | 192000 | 196698.0739 | 5873.7892 | 94799.1811 | 38.67 | 100%
[5 empty] | 38.68 | 198000 | 660 | 100% | 100% | 100% | 1 | 3721.0526 | 977.0213 | 192000 | 196698.0739 | 5875.8205 | 94831.9641 | 38.68 | 100%
[5 empty] | 38.69 | 198000 | 660 | 100% | 100% | 100% | 1 | 3721.0526 | 977.0213 | 192000 | 196698.0739 | 5877.8517 | 94864.7471 | 38.69 | 100%
[5 empty] | 38.7 | 198000 | 660 | 100% | 100% | 100% | 1 | 3721.0526 | 977.0213 | 192000 | 196698.0739 | 5879.8829 | 94897.5301 | 38.7 | 100%
[5 empty] | 38.71 | 198000 | 660 | 100% | 100% | 100% | 1 | 3721.0526 | 977.0213 | 192000 | 196698.0739 | 5881.9142 | 94930.3131 | 38.71 | 100%
[5 empty] | 38.72 | 198000 | 660 | 100% | 100% | 100% | 1 | 3721.0526 | 977.0213 | 192000 | 196698.0739 | 5883.9454 | 94963.0961 | 38.72 | 100%
[5 empty] | 38.73 | 198000 | 660 | 100% | 100% | 100% | 1 | 3721.0526 | 977.0213 | 192000 | 196698.0739 | 5885.9767 | 94995.8791 | 38.73 | 100%
[5 empty] | 38.74 | 198000 | 660 | 100% | 100% | 100% | 1 | 3721.0526 | 977.0213 | 192000 | 196698.0739 | 5888.0079 | 95028.6622 | 38.74 | 100%
[5 empty] | 38.75 | 198000 | 660 | 100% | 100% | 100% | 1 | 3721.0526 | 977.0213 | 192000 | 196698.0739 | 5890.0392 | 95061.4452 | 38.75 | 100%
[5 empty] | 38.76 | 198000 | 660 | 100% | 100% | 100% | 1 | 3721.0526 | 977.0213 | 192000 | 196698.0739 | 5892.0704 | 95094.2282 | 38.76 | 100%
[5 empty] | 38.77 | 198000 | 660 | 100% | 100% | 100% | 1 | 3721.0526 | 977.0213 | 192000 | 196698.0739 | 5894.1017 | 95127.0112 | 38.77 | 100%
[5 empty] | 38.78 | 198000 | 660 | 100% | 100% | 100% | 1 | 3721.0526 | 977.0213 | 192000 | 196698.0739 | 5896.1329 | 95159.7942 | 38.78 | 100%
[5 empty] | 38.79 | 198000 | 660 | 100% | 100% | 100% | 1 | 3721.0526 | 977.0213 | 192000 | 196698.0739 | 5898.1642 | 95192.5772 | 38.79 | 100%
[5 empty] | 38.8 | 198000 | 660 | 100% | 100% | 100% | 1 | 3721.0526 | 977.0213 | 192000 | 196698.0739 | 5900.1954 | 95225.3602 | 38.8 | 100%
[5 empty] | 38.81 | 198000 | 660 | 100% | 100% | 100% | 1 | 3721.0526 | 977.0213 | 192000 | 196698.0739 | 5902.2267 | 95258.1432 | 38.81 | 100%
[5 empty] | 38.82 | 198000 | 660 | 100% | 100% | 100% | 1 | 3721.0526 | 977.0213 | 192000 | 196698.0739 | 5904.2579 | 95290.9263 | 38.82 | 100%
[5 empty] | 38.83 | 198000 | 660 | 100% | 100% | 100% | 1 | 3721.0526 | 977.0213 | 192000 | 196698.0739 | 5906.2891 | 95323.7093 | 38.83 | 100%
[5 empty] | 38.84 | 198000 | 660 | 100% | 100% | 100% | 1 | 3721.0526 | 977.0213 | 192000 | 196698.0739 | 5908.3204 | 95356.4923 | 38.84 | 100%
[5 empty] | 38.85 | 198000 | 660 | 100% | 100% | 100% | 1 | 3721.0526 | 977.0213 | 192000 | 196698.0739 | 5910.3516 | 95389.2753 | 38.85 | 100%
[5 empty] | 38.86 | 198000 | 660 | 100% | 100% | 100% | 1 | 3721.0526 | 977.0213 | 192000 | 196698.0739 | 5912.3829 | 95422.0583 | 38.86 | 100%
[5 empty] | 38.87 | 198000 | 660 | 100% | 100% | 100% | 1 | 3721.0526 | 977.0213 | 192000 | 196698.0739 | 5914.4141 | 95454.8413 | 38.87 | 100%
[5 empty] | 38.88 | 198000 | 660 | 100% | 100% | 100% | 1 | 3721.0526 | 977.0213 | 192000 | 196698.0739 | 5916.4454 | 95487.6243 | 38.88 | 100%
[5 empty] | 38.89 | 198000 | 660 | 100% | 100% | 100% | 1 | 3721.0526 | 977.0213 | 192000 | 196698.0739 | 5918.4766 | 95520.4073 | 38.89 | 100%
[5 empty] | 38.9 | 198000 | 660 | 100% | 100% | 100% | 1 | 3721.0526 | 977.0213 | 192000 | 196698.0739 | 5920.5079 | 95553.1904 | 38.9 | 100%
[5 empty] | 38.91 | 198000 | 660 | 100% | 100% | 100% | 1 | 3721.0526 | 977.0213 | 192000 | 196698.0739 | 5922.5391 | 95585.9734 | 38.91 | 100%
[5 empty] | 38.92 | 198000 | 660 | 100% | 100% | 100% | 1 | 3721.0526 | 977.0213 | 192000 | 196698.0739 | 5924.5704 | 95618.7564 | 38.92 | 100%
[5 empty] | 38.93 | 198000 | 660 | 100% | 100% | 100% | 1 | 3721.0526 | 977.0213 | 192000 | 196698.0739 | 5926.6016 | 95651.5394 | 38.93 | 100%
[5 empty] | 38.94 | 198000 | 660 | 100% | 100% | 100% | 1 | 3721.0526 | 977.0213 | 192000 | 196698.0739 | 5928.6329 | 95684.3224 | 38.94 | 100%
[5 empty] | 38.95 | 198000 | 660 | 100% | 100% | 100% | 1 | 3721.0526 | 977.0213 | 192000 | 196698.0739 | 5930.6641 | 95717.1054 | 38.95 | 100%
[5 empty] | 38.96 | 198000 | 660 | 100% | 100% | 100% | 1 | 3721.0526 | 977.0213 | 192000 | 196698.0739 | 5932.6954 | 95749.8884 | 38.96 | 100%
[5 empty] | 38.97 | 198000 | 660 | 100% | 100% | 100% | 1 | 3721.0526 | 977.0213 | 192000 | 196698.0739 | 5934.7266 | 95782.6714 | 38.97 | 100%
[5 empty] | 38.98 | 198000 | 660 | 100% | 100% | 100% | 1 | 3721.0526 | 977.0213 | 192000 | 196698.0739 | 5936.7578 | 95815.4545 | 38.98 | 100%
[5 empty] | 38.99 | 198000 | 660 | 100% | 100% | 100% | 1 | 3721.0526 | 977.0213 | 192000 | 196698.0739 | 5938.7891 | 95848.2375 | 38.99 | 100%
[5 empty] | 39 | 198000 | 660 | 100% | 100% | 100% | 1 | 3721.0526 | 977.0213 | 192000 | 196698.0739 | 5940.8203 | 95881.0205 | 39 | 100%
[5 empty] | 39.01 | 198000 | 660 | 100% | 100% | 100% | 1 | 3721.0526 | 977.0213 | 192000 | 196698.0739 | 5942.8516 | 95913.8035 | 39.01 | 100%
[5 empty] | 39.02 | 198000 | 660 | 100% | 100% | 100% | 1 | 3721.0526 | 977.0213 | 192000 | 196698.0739 | 5944.8828 | 95946.5865 | 39.02 | 100%
[5 empty] | 39.03 | 198000 | 660 | 100% | 100% | 100% | 1 | 3721.0526 | 977.0213 | 192000 | 196698.0739 | 5946.9141 | 95979.3695 | 39.03 | 100%
[5 empty] | 39.04 | 198000 | 660 | 100% | 100% | 100% | 1 | 3721.0526 | 977.0213 | 192000 | 196698.0739 | 5948.9453 | 96012.1525 | 39.04 | 100%
[5 empty] | 39.05 | 198000 | 660 | 100% | 100% | 100% | 1 | 3721.0526 | 977.0213 | 192000 | 196698.0739 | 5950.9766 | 96044.9355 | 39.05 | 100%
[5 empty] | 39.06 | 198000 | 660 | 100% | 100% | 100% | 1 | 3721.0526 | 977.0213 | 192000 | 196698.0739 | 5953.0078 | 96077.7186 | 39.06 | 100%
[5 empty] | 39.07 | 198000 | 660 | 100% | 100% | 100% | 1 | 3721.0526 | 977.0213 | 192000 | 196698.0739 | 5955.0391 | 96110.5016 | 39.07 | 100%
[5 empty] | 39.08 | 198000 | 660 | 100% | 100% | 100% | 1 | 3721.0526 | 977.0213 | 192000 | 196698.0739 | 5957.0703 | 96143.2846 | 39.08 | 100%
[5 empty] | 39.09 | 198000 | 660 | 100% | 100% | 100% | 1 | 3721.0526 | 977.0213 | 192000 | 196698.0739 | 5959.1016 | 96176.0676 | 39.09 | 100%
[5 empty] | 39.1 | 198000 | 660 | 100% | 100% | 100% | 1 | 3721.0526 | 977.0213 | 192000 | 196698.0739 | 5961.1328 | 96208.8506 | 39.1 | 100%
[5 empty] | 39.11 | 198000 | 660 | 100% | 100% | 100% | 1 | 3721.0526 | 977.0213 | 192000 | 196698.0739 | 5963.1641 | 96241.6336 | 39.11 | 100%
[5 empty] | 39.12 | 198000 | 660 | 100% | 100% | 100% | 1 | 3721.0526 | 977.0213 | 192000 | 196698.0739 | 5965.1953 | 96274.4166 | 39.12 | 100%
[5 empty] | 39.13 | 198000 | 660 | 100% | 100% | 100% | 1 | 3721.0526 | 977.0213 | 192000 | 196698.0739 | 5967.2265 | 96307.1996 | 39.13 | 100%
[5 empty] | 39.14 | 198000 | 660 | 100% | 100% | 100% | 1 | 3721.0526 | 977.0213 | 192000 | 196698.0739 | 5969.2578 | 96339.9827 | 39.14 | 100%
[5 empty] | 39.15 | 198000 | 660 | 100% | 100% | 100% | 1 | 3721.0526 | 977.0213 | 192000 | 196698.0739 | 5971.289 | 96372.7657 | 39.15 | 100%
[5 empty] | 39.16 | 198000 | 660 | 100% | 100% | 100% | 1 | 3721.0526 | 977.0213 | 192000 | 196698.0739 | 5973.3203 | 96405.5487 | 39.16 | 100%
[5 empty] | 39.17 | 198000 | 660 | 100% | 100% | 100% | 1 | 3721.0526 | 977.0213 | 192000 | 196698.0739 | 5975.3515 | 96438.3317 | 39.17 | 100%
[5 empty] | 39.18 | 198000 | 660 | 100% | 100% | 100% | 1 | 3721.0526 | 977.0213 | 192000 | 196698.0739 | 5977.3828 | 96471.1147 | 39.18 | 100%
[5 empty] | 39.19 | 198000 | 660 | 100% | 100% | 100% | 1 | 3721.0526 | 977.0213 | 192000 | 196698.0739 | 5979.414 | 96503.8977 | 39.19 | 100%
[5 empty] | 39.2 | 198000 | 660 | 100% | 100% | 100% | 1 | 3721.0526 | 977.0213 | 192000 | 196698.0739 | 5981.4453 | 96536.6807 | 39.2 | 100%
[5 empty] | 39.21 | 198000 | 660 | 100% | 100% | 100% | 1 | 3721.0526 | 977.0213 | 192000 | 196698.0739 | 5983.4765 | 96569.4637 | 39.21 | 100%
[5 empty] | 39.22 | 198000 | 660 | 100% | 100% | 100% | 1 | 3721.0526 | 977.0213 | 192000 | 196698.0739 | 5985.5078 | 96602.2468 | 39.22 | 100%
[5 empty] | 39.23 | 198000 | 660 | 100% | 100% | 100% | 1 | 3721.0526 | 977.0213 | 192000 | 196698.0739 | 5987.539 | 96635.0298 | 39.23 | 100%
[5 empty] | 39.24 | 198000 | 660 | 100% | 100% | 100% | 1 | 3721.0526 | 977.0213 | 192000 | 196698.0739 | 5989.5703 | 96667.8128 | 39.24 | 100%
[5 empty] | 39.25 | 198000 | 660 | 100% | 100% | 100% | 1 | 3721.0526 | 977.0213 | 192000 | 196698.0739 | 5991.6015 | 96700.5958 | 39.25 | 100%
[5 empty] | 39.26 | 198000 | 660 | 100% | 100% | 100% | 1 | 3721.0526 | 977.0213 | 192000 | 196698.0739 | 5993.6327 | 96733.3788 | 39.26 | 100%
[5 empty] | 39.27 | 198000 | 660 | 100% | 100% | 100% | 1 | 3721.0526 | 977.0213 | 192000 | 196698.0739 | 5995.664 | 96766.1618 | 39.27 | 100%
[5 empty] | 39.28 | 198000 | 660 | 100% | 100% | 100% | 1 | 3721.0526 | 977.0213 | 192000 | 196698.0739 | 5997.6952 | 96798.9448 | 39.28 | 100%
[5 empty] | 39.29 | 198000 | 660 | 100% | 100% | 100% | 1 | 3721.0526 | 977.0213 | 192000 | 196698.0739 | 5999.7265 | 96831.7278 | 39.29 | 100%
[5 empty] | 39.3 | 198000 | 660 | 100% | 100% | 100% | 1 | 3721.0526 | 977.0213 | 192000 | 196698.0739 | 6001.7577 | 96864.5108 | 39.3 | 100%
[5 empty] | 39.31 | 198000 | 660 | 100% | 100% | 100% | 1 | 3721.0526 | 977.0213 | 192000 | 196698.0739 | 6003.789 | 96897.2939 | 39.31 | 100%
[5 empty] | 39.32 | 198000 | 660 | 100% | 100% | 100% | 1 | 3721.0526 | 977.0213 | 192000 | 196698.0739 | 6005.8202 | 96930.0769 | 39.32 | 100%
[5 empty] | 39.33 | 198000 | 660 | 100% | 100% | 100% | 1 | 3721.0526 | 977.0213 | 192000 | 196698.0739 | 6007.8515 | 96962.8599 | 39.33 | 100%
[5 empty] | 39.34 | 198000 | 660 | 100% | 100% | 100% | 1 | 3721.0526 | 977.0213 | 192000 | 196698.0739 | 6009.8827 | 96995.6429 | 39.34 | 100%
[5 empty] | 39.35 | 198000 | 660 | 100% | 100% | 100% | 1 | 3721.0526 | 977.0213 | 192000 | 196698.0739 | 6011.914 | 97028.4259 | 39.35 | 100%
[5 empty] | 39.36 | 198000 | 660 | 100% | 100% | 100% | 1 | 3721.0526 | 977.0213 | 192000 | 196698.0739 | 6013.9452 | 97061.2089 | 39.36 | 100%
[5 empty] | 39.37 | 198000 | 660 | 100% | 100% | 100% | 1 | 3721.0526 | 977.0213 | 192000 | 196698.0739 | 6015.9765 | 97093.9919 | 39.37 | 100%
[5 empty] | 39.38 | 198000 | 660 | 100% | 100% | 100% | 1 | 3721.0526 | 977.0213 | 192000 | 196698.0739 | 6018.0077 | 97126.7749 | 39.38 | 100%
[5 empty] | 39.39 | 198000 | 660 | 100% | 100% | 100% | 1 | 3721.0526 | 977.0213 | 192000 | 196698.0739 | 6020.039 | 97159.558 | 39.39 | 100%
[5 empty] | 39.4 | 198000 | 660 | 100% | 100% | 100% | 1 | 3721.0526 | 977.0213 | 192000 | 196698.0739 | 6022.0702 | 97192.341 | 39.4 | 100%
[5 empty] | 39.41 | 198000 | 660 | 100% | 100% | 100% | 1 | 3721.0526 | 977.0213 | 192000 | 196698.0739 | 6024.1014 | 97225.124 | 39.41 | 100%
[5 empty] | 39.42 | 198000 | 660 | 100% | 100% | 100% | 1 | 3721.0526 | 977.0213 | 192000 | 196698.0739 | 6026.1327 | 97257.907 | 39.42 | 100%
[5 empty] | 39.43 | 198000 | 660 | 100% | 100% | 100% | 1 | 3721.0526 | 977.0213 | 192000 | 196698.0739 | 6028.1639 | 97290.69 | 39.43 | 100%
[5 empty] | 39.44 | 198000 | 660 | 100% | 100% | 100% | 1 | 3721.0526 | 977.0213 | 192000 | 196698.0739 | 6030.1952 | 97323.473 | 39.44 | 100%
[5 empty] | 39.45 | 198000 | 660 | 100% | 100% | 100% | 1 | 3721.0526 | 977.0213 | 192000 | 196698.0739 | 6032.2264 | 97356.256 | 39.45 | 100%
[5 empty] | 39.46 | 198000 | 660 | 100% | 100% | 100% | 1 | 3721.0526 | 977.0213 | 192000 | 196698.0739 | 6034.2577 | 97389.039 | 39.46 | 100%
[5 empty] | 39.47 | 198000 | 660 | 100% | 100% | 100% | 1 | 3721.0526 | 977.0213 | 192000 | 196698.0739 | 6036.2889 | 97421.8221 | 39.47 | 100%
[5 empty] | 39.48 | 198000 | 660 | 100% | 100% | 100% | 1 | 3721.0526 | 977.0213 | 192000 | 196698.0739 | 6038.3202 | 97454.6051 | 39.48 | 100%
[5 empty] | 39.49 | 198000 | 660 | 100% | 100% | 100% | 1 | 3721.0526 | 977.0213 | 192000 | 196698.0739 | 6040.3514 | 97487.3881 | 39.49 | 100%
[5 empty] | 39.5 | 198000 | 660 | 100% | 100% | 100% | 1 | 3721.0526 | 977.0213 | 192000 | 196698.0739 | 6042.3827 | 97520.1711 | 39.5 | 100%
[5 empty] | 39.51 | 198000 | 660 | 100% | 100% | 100% | 1 | 3721.0526 | 977.0213 | 192000 | 196698.0739 | 6044.4139 | 97552.9541 | 39.51 | 100%
[5 empty] | 39.52 | 198000 | 660 | 100% | 100% | 100% | 1 | 3721.0526 | 977.0213 | 192000 | 196698.0739 | 6046.4452 | 97585.7371 | 39.52 | 100%
[5 empty] | 39.53 | 198000 | 660 | 100% | 100% | 100% | 1 | 3721.0526 | 977.0213 | 192000 | 196698.0739 | 6048.4764 | 97618.5201 | 39.53 | 100%
[5 empty] | 39.54 | 198000 | 660 | 100% | 100% | 100% | 1 | 3721.0526 | 977.0213 | 192000 | 196698.0739 | 6050.5077 | 97651.3031 | 39.54 | 100%
[5 empty] | 39.55 | 198000 | 660 | 100% | 100% | 100% | 1 | 3721.0526 | 977.0213 | 192000 | 196698.0739 | 6052.5389 | 97684.0862 | 39.55 | 100%
[5 empty] | 39.56 | 198000 | 660 | 100% | 100% | 100% | 1 | 3721.0526 | 977.0213 | 192000 | 196698.0739 | 6054.5701 | 97716.8692 | 39.56 | 100%
[5 empty] | 39.57 | 198000 | 660 | 100% | 100% | 100% | 1 | 3721.0526 | 977.0213 | 192000 | 196698.0739 | 6056.6014 | 97749.6522 | 39.57 | 100%
[5 empty] | 39.58 | 198000 | 660 | 100% | 100% | 100% | 1 | 3721.0526 | 977.0213 | 192000 | 196698.0739 | 6058.6326 | 97782.4352 | 39.58 | 100%
[5 empty] | 39.59 | 198000 | 660 | 100% | 100% | 100% | 1 | 3721.0526 | 977.0213 | 192000 | 196698.0739 | 6060.6639 | 97815.2182 | 39.59 | 100%
[5 empty] | 39.6 | 198000 | 660 | 100% | 100% | 100% | 1 | 3721.0526 | 977.0213 | 192000 | 196698.0739 | 6062.6951 | 97848.0012 | 39.6 | 100%
[5 empty] | 39.61 | 198000 | 660 | 100% | 100% | 100% | 1 | 3721.0526 | 977.0213 | 192000 | 196698.0739 | 6064.7264 | 97880.7842 | 39.61 | 100%
[5 empty] | 39.62 | 198000 | 660 | 100% | 100% | 100% | 1 | 3721.0526 | 977.0213 | 192000 | 196698.0739 | 6066.7576 | 97913.5672 | 39.62 | 100%
[5 empty] | 39.63 | 198000 | 660 | 100% | 100% | 100% | 1 | 3721.0526 | 977.0213 | 192000 | 196698.0739 | 6068.7889 | 97946.3503 | 39.63 | 100%
[5 empty] | 39.64 | 198000 | 660 | 100% | 100% | 100% | 1 | 3721.0526 | 977.0213 | 192000 | 196698.0739 | 6070.8201 | 97979.1333 | 39.64 | 100%
[5 empty] | 39.65 | 198000 | 660 | 100% | 100% | 100% | 1 | 3721.0526 | 977.0213 | 192000 | 196698.0739 | 6072.8514 | 98011.9163 | 39.65 | 100%
[5 empty] | 39.66 | 198000 | 660 | 100% | 100% | 100% | 1 | 3721.0526 | 977.0213 | 192000 | 196698.0739 | 6074.8826 | 98044.6993 | 39.66 | 100%
[5 empty] | 39.67 | 198000 | 660 | 100% | 100% | 100% | 1 | 3721.0526 | 977.0213 | 192000 | 196698.0739 | 6076.9139 | 98077.4823 | 39.67 | 100%
[5 empty] | 39.68 | 198000 | 660 | 100% | 100% | 100% | 1 | 3721.0526 | 977.0213 | 192000 | 196698.0739 | 6078.9451 | 98110.2653 | 39.68 | 100%
[5 empty] | 39.69 | 198000 | 660 | 100% | 100% | 100% | 1 | 3721.0526 | 977.0213 | 192000 | 196698.0739 | 6080.9763 | 98143.0483 | 39.69 | 100%
[5 empty] | 39.7 | 198000 | 660 | 100% | 100% | 100% | 1 | 3721.0526 | 977.0213 | 192000 | 196698.0739 | 6083.0076 | 98175.8313 | 39.7 | 100%
[5 empty] | 39.71 | 198000 | 660 | 100% | 100% | 100% | 1 | 3721.0526 | 977.0213 | 192000 | 196698.0739 | 6085.0388 | 98208.6144 | 39.71 | 100%
[5 empty] | 39.72 | 198000 | 660 | 100% | 100% | 100% | 1 | 3721.0526 | 977.0213 | 192000 | 196698.0739 | 6087.0701 | 98241.3974 | 39.72 | 100%
[5 empty] | 39.73 | 198000 | 660 | 100% | 100% | 100% | 1 | 3721.0526 | 977.0213 | 192000 | 196698.0739 | 6089.1013 | 98274.1804 | 39.73 | 100%
[5 empty] | 39.74 | 198000 | 660 | 100% | 100% | 100% | 1 | 3721.0526 | 977.0213 | 192000 | 196698.0739 | 6091.1326 | 98306.9634 | 39.74 | 100%
[5 empty] | 39.75 | 198000 | 660 | 100% | 100% | 100% | 1 | 3721.0526 | 977.0213 | 192000 | 196698.0739 | 6093.1638 | 98339.7464 | 39.75 | 100%
[5 empty] | 39.76 | 198000 | 660 | 100% | 100% | 100% | 1 | 3721.0526 | 977.0213 | 192000 | 196698.0739 | 6095.1951 | 98372.5294 | 39.76 | 100%
[5 empty] | 39.77 | 198000 | 660 | 100% | 100% | 100% | 1 | 3721.0526 | 977.0213 | 192000 | 196698.0739 | 6097.2263 | 98405.3124 | 39.77 | 100%
[5 empty] | 39.78 | 198000 | 660 | 100% | 100% | 100% | 1 | 3721.0526 | 977.0213 | 192000 | 196698.0739 | 6099.2576 | 98438.0954 | 39.78 | 100%
[5 empty] | 39.79 | 198000 | 660 | 100% | 100% | 100% | 1 | 3721.0526 | 977.0213 | 192000 | 196698.0739 | 6101.2888 | 98470.8785 | 39.79 | 100%
[5 empty] | 39.8 | 198000 | 660 | 100% | 100% | 100% | 1 | 3721.0526 | 977.0213 | 192000 | 196698.0739 | 6103.3201 | 98503.6615 | 39.8 | 100%
[5 empty] | 39.81 | 198000 | 660 | 100% | 100% | 100% | 1 | 3721.0526 | 977.0213 | 192000 | 196698.0739 | 6105.3513 | 98536.4445 | 39.81 | 100%
[5 empty] | 39.82 | 198000 | 660 | 100% | 100% | 100% | 1 | 3721.0526 | 977.0213 | 192000 | 196698.0739 | 6107.3826 | 98569.2275 | 39.82 | 100%
[5 empty] | 39.83 | 198000 | 660 | 100% | 100% | 100% | 1 | 3721.0526 | 977.0213 | 192000 | 196698.0739 | 6109.4138 | 98602.0105 | 39.83 | 100%
[5 empty] | 39.84 | 198000 | 660 | 100% | 100% | 100% | 1 | 3721.0526 | 977.0213 | 192000 | 196698.0739 | 6111.445 | 98634.7935 | 39.84 | 100%
[5 empty] | 39.85 | 198000 | 660 | 100% | 100% | 100% | 1 | 3721.0526 | 977.0213 | 192000 | 196698.0739 | 6113.4763 | 98667.5765 | 39.85 | 100%
[5 empty] | 39.86 | 198000 | 660 | 100% | 100% | 100% | 1 | 3721.0526 | 977.0213 | 192000 | 196698.0739 | 6115.5075 | 98700.3595 | 39.86 | 100%
[5 empty] | 39.87 | 198000 | 660 | 100% | 100% | 100% | 1 | 3721.0526 | 977.0213 | 192000 | 196698.0739 | 6117.5388 | 98733.1426 | 39.87 | 100%
[5 empty] | 39.88 | 198000 | 660 | 100% | 100% | 100% | 1 | 3721.0526 | 977.0213 | 192000 | 196698.0739 | 6119.57 | 98765.9256 | 39.88 | 100%
[5 empty] | 39.89 | 198000 | 660 | 100% | 100% | 100% | 1 | 3721.0526 | 977.0213 | 192000 | 196698.0739 | 6121.6013 | 98798.7086 | 39.89 | 100%
[5 empty] | 39.9 | 198000 | 660 | 100% | 100% | 100% | 1 | 3721.0526 | 977.0213 | 192000 | 196698.0739 | 6123.6325 | 98831.4916 | 39.9 | 100%
[5 empty] | 39.91 | 198000 | 660 | 100% | 100% | 100% | 1 | 3721.0526 | 977.0213 | 192000 | 196698.0739 | 6125.6638 | 98864.2746 | 39.91 | 100%
[5 empty] | 39.92 | 198000 | 660 | 100% | 100% | 100% | 1 | 3721.0526 | 977.0213 | 192000 | 196698.0739 | 6127.695 | 98897.0576 | 39.92 | 100%
[5 empty] | 39.93 | 198000 | 660 | 100% | 100% | 100% | 1 | 3721.0526 | 977.0213 | 192000 | 196698.0739 | 6129.7263 | 98929.8406 | 39.93 | 100%
[5 empty] | 39.94 | 198000 | 660 | 100% | 100% | 100% | 1 | 3721.0526 | 977.0213 | 192000 | 196698.0739 | 6131.7575 | 98962.6236 | 39.94 | 100%
[5 empty] | 39.95 | 198000 | 660 | 100% | 100% | 100% | 1 | 3721.0526 | 977.0213 | 192000 | 196698.0739 | 6133.7888 | 98995.4066 | 39.95 | 100%
[5 empty] | 39.96 | 198000 | 660 | 100% | 100% | 100% | 1 | 3721.0526 | 977.0213 | 192000 | 196698.0739 | 6135.82 | 99028.1897 | 39.96 | 100%
[5 empty] | 39.97 | 198000 | 660 | 100% | 100% | 100% | 1 | 3721.0526 | 977.0213 | 192000 | 196698.0739 | 6137.8512 | 99060.9727 | 39.97 | 100%
[5 empty] | 39.98 | 198000 | 660 | 100% | 100% | 100% | 1 | 3721.0526 | 977.0213 | 192000 | 196698.0739 | 6139.8825 | 99093.7557 | 39.98 | 100%
[5 empty] | 39.99 | 198000 | 660 | 100% | 100% | 100% | 1 | 3721.0526 | 977.0213 | 192000 | 196698.0739 | 6141.9137 | 99126.5387 | 39.99 | 100%
[5 empty] | 40 | 198000 | 660 | 100% | 100% | 100% | 1 | 3721.0526 | 977.0213 | 192000 | 196698.0739 | 6143.945 | 99159.3217 | 40 | 100%
[5 empty] | 40.01 | 198000 | 660 | 100% | 100% | 100% | 1 | 3721.0526 | 977.0213 | 192000 | 196698.0739 | 6145.9762 | 99192.1047 | 40.01 | 100%
[5 empty] | 40.02 | 198000 | 660 | 100% | 100% | 100% | 1 | 3721.0526 | 977.0213 | 192000 | 196698.0739 | 6148.0075 | 99224.8877 | 40.02 | 100%
[5 empty] | 40.03 | 198000 | 660 | 100% | 100% | 100% | 1 | 3721.0526 | 977.0213 | 192000 | 196698.0739 | 6150.0387 | 99257.6707 | 40.03 | 100%
[5 empty] | 40.04 | 198000 | 660 | 100% | 100% | 100% | 1 | 3721.0526 | 977.0213 | 192000 | 196698.0739 | 6152.07 | 99290.4538 | 40.04 | 100%
[5 empty] | 40.05 | 198000 | 660 | 100% | 100% | 100% | 1 | 3721.0526 | 977.0213 | 192000 | 196698.0739 | 6154.1012 | 99323.2368 | 40.05 | 100%
[5 empty] | 40.06 | 198000 | 660 | 100% | 100% | 100% | 1 | 3721.0526 | 977.0213 | 192000 | 196698.0739 | 6156.1325 | 99356.0198 | 40.06 | 100%
[5 empty] | 40.07 | 198000 | 660 | 100% | 100% | 100% | 1 | 3721.0526 | 977.0213 | 192000 | 196698.0739 | 6158.1637 | 99388.8028 | 40.07 | 100%
[5 empty] | 40.08 | 198000 | 660 | 100% | 100% | 100% | 1 | 3721.0526 | 977.0213 | 192000 | 196698.0739 | 6160.195 | 99421.5858 | 40.08 | 100%
[5 empty] | 40.09 | 198000 | 660 | 100% | 100% | 100% | 1 | 3721.0526 | 977.0213 | 192000 | 196698.0739 | 6162.2262 | 99454.3688 | 40.09 | 100%
[5 empty] | 40.1 | 198000 | 660 | 100% | 100% | 100% | 1 | 3721.0526 | 977.0213 | 192000 | 196698.0739 | 6164.2575 | 99487.1518 | 40.1 | 100%
[5 empty] | 40.11 | 198000 | 660 | 100% | 100% | 100% | 1 | 3721.0526 | 977.0213 | 192000 | 196698.0739 | 6166.2887 | 99519.9348 | 40.11 | 100%
[5 empty] | 40.12 | 198000 | 660 | 100% | 100% | 100% | 1 | 3721.0526 | 977.0213 | 192000 | 196698.0739 | 6168.3199 | 99552.7179 | 40.12 | 100%
[5 empty] | 40.13 | 198000 | 660 | 100% | 100% | 100% | 1 | 3721.0526 | 977.0213 | 192000 | 196698.0739 | 6170.3512 | 99585.5009 | 40.13 | 100%
[5 empty] | 40.14 | 198000 | 660 | 100% | 100% | 100% | 1 | 3721.0526 | 977.0213 | 192000 | 196698.0739 | 6172.3824 | 99618.2839 | 40.14 | 100%
[5 empty] | 40.15 | 198000 | 660 | 100% | 100% | 100% | 1 | 3721.0526 | 977.0213 | 192000 | 196698.0739 | 6174.4137 | 99651.0669 | 40.15 | 100%
[5 empty] | 40.16 | 198000 | 660 | 100% | 100% | 100% | 1 | 3721.0526 | 977.0213 | 192000 | 196698.0739 | 6176.4449 | 99683.8499 | 40.16 | 100%
[5 empty] | 40.17 | 198000 | 660 | 100% | 100% | 100% | 1 | 3721.0526 | 977.0213 | 192000 | 196698.0739 | 6178.4762 | 99716.6329 | 40.17 | 100%
[5 empty] | 40.18 | 198000 | 660 | 100% | 100% | 100% | 1 | 3721.0526 | 977.0213 | 192000 | 196698.0739 | 6180.5074 | 99749.4159 | 40.18 | 100%
[5 empty] | 40.19 | 198000 | 660 | 100% | 100% | 100% | 1 | 3721.0526 | 977.0213 | 192000 | 196698.0739 | 6182.5387 | 99782.1989 | 40.19 | 100%
[5 empty] | 40.2 | 198000 | 660 | 100% | 100% | 100% | 1 | 3721.0526 | 977.0213 | 192000 | 196698.0739 | 6184.5699 | 99814.982 | 40.2 | 100%
[5 empty] | 40.21 | 198000 | 660 | 100% | 100% | 100% | 1 | 3721.0526 | 977.0213 | 192000 | 196698.0739 | 6186.6012 | 99847.765 | 40.21 | 100%
[5 empty] | 40.22 | 198000 | 660 | 100% | 100% | 100% | 1 | 3721.0526 | 977.0213 | 192000 | 196698.0739 | 6188.6324 | 99880.548 | 40.22 | 100%
[5 empty] | 40.23 | 198000 | 660 | 100% | 100% | 100% | 1 | 3721.0526 | 977.0213 | 192000 | 196698.0739 | 6190.6637 | 99913.331 | 40.23 | 100%
[5 empty] | 40.24 | 198000 | 660 | 100% | 100% | 100% | 1 | 3721.0526 | 977.0213 | 192000 | 196698.0739 | 6192.6949 | 99946.114 | 40.24 | 100%
[5 empty] | 40.25 | 198000 | 660 | 100% | 100% | 100% | 1 | 3721.0526 | 977.0213 | 192000 | 196698.0739 | 6194.7262 | 99978.897 | 40.25 | 100%
[5 empty] | 40.26 | 198000 | 660 | 100% | 100% | 100% | 1 | 3721.0526 | 977.0213 | 192000 | 196698.0739 | 6196.7574 | 100011.68 | 40.26 | 100%
[5 empty] | 40.27 | 198000 | 660 | 100% | 100% | 100% | 1 | 3721.0526 | 977.0213 | 192000 | 196698.0739 | 6198.7886 | 100044.463 | 40.27 | 100%
[5 empty] | 40.28 | 198000 | 660 | 100% | 100% | 100% | 1 | 3721.0526 | 977.0213 | 192000 | 196698.0739 | 6200.8199 | 100077.2461 | 40.28 | 100%
[5 empty] | 40.29 | 198000 | 660 | 100% | 100% | 100% | 1 | 3721.0526 | 977.0213 | 192000 | 196698.0739 | 6202.8511 | 100110.0291 | 40.29 | 100%
[5 empty] | 40.3 | 198000 | 660 | 100% | 100% | 100% | 1 | 3721.0526 | 977.0213 | 192000 | 196698.0739 | 6204.8824 | 100142.8121 | 40.3 | 100%
[5 empty] | 40.31 | 198000 | 660 | 100% | 100% | 100% | 1 | 3721.0526 | 977.0213 | 192000 | 196698.0739 | 6206.9136 | 100175.5951 | 40.31 | 100%
[5 empty] | 40.32 | 198000 | 660 | 100% | 100% | 100% | 1 | 3721.0526 | 977.0213 | 192000 | 196698.0739 | 6208.9449 | 100208.3781 | 40.32 | 100%
[5 empty] | 40.33 | 198000 | 660 | 100% | 100% | 100% | 1 | 3721.0526 | 977.0213 | 192000 | 196698.0739 | 6210.9761 | 100241.1611 | 40.33 | 100%
[5 empty] | 40.34 | 198000 | 660 | 100% | 100% | 100% | 1 | 3721.0526 | 977.0213 | 192000 | 196698.0739 | 6213.0074 | 100273.9441 | 40.34 | 100%
[5 empty] | 40.35 | 198000 | 660 | 100% | 100% | 100% | 1 | 3721.0526 | 977.0213 | 192000 | 196698.0739 | 6215.0386 | 100306.7271 | 40.35 | 100%
[5 empty] | 40.36 | 198000 | 660 | 100% | 100% | 100% | 1 | 3721.0526 | 977.0213 | 192000 | 196698.0739 | 6217.0699 | 100339.5102 | 40.36 | 100%
[5 empty] | 40.37 | 198000 | 660 | 100% | 100% | 100% | 1 | 3721.0526 | 977.0213 | 192000 | 196698.0739 | 6219.1011 | 100372.2932 | 40.37 | 100%
[5 empty] | 40.38 | 198000 | 660 | 100% | 100% | 100% | 1 | 3721.0526 | 977.0213 | 192000 | 196698.0739 | 6221.1324 | 100405.0762 | 40.38 | 100%
[5 empty] | 40.39 | 198000 | 660 | 100% | 100% | 100% | 1 | 3721.0526 | 977.0213 | 192000 | 196698.0739 | 6223.1636 | 100437.8592 | 40.39 | 100%
[5 empty] | 40.4 | 198000 | 660 | 100% | 100% | 100% | 1 | 3721.0526 | 977.0213 | 192000 | 196698.0739 | 6225.1948 | 100470.6422 | 40.4 | 100%
[5 empty] | 40.41 | 198000 | 660 | 100% | 100% | 100% | 1 | 3721.0526 | 977.0213 | 192000 | 196698.0739 | 6227.2261 | 100503.4252 | 40.41 | 100%
[5 empty] | 40.42 | 198000 | 660 | 100% | 100% | 100% | 1 | 3721.0526 | 977.0213 | 192000 | 196698.0739 | 6229.2573 | 100536.2082 | 40.42 | 100%
[5 empty] | 40.43 | 198000 | 660 | 100% | 100% | 100% | 1 | 3721.0526 | 977.0213 | 192000 | 196698.0739 | 6231.2886 | 100568.9912 | 40.43 | 100%
[5 empty] | 40.44 | 198000 | 660 | 100% | 100% | 100% | 1 | 3721.0526 | 977.0213 | 192000 | 196698.0739 | 6233.3198 | 100601.7743 | 40.44 | 100%
[5 empty] | 40.45 | 198000 | 660 | 100% | 100% | 100% | 1 | 3721.0526 | 977.0213 | 192000 | 196698.0739 | 6235.3511 | 100634.5573 | 40.45 | 100%
[5 empty] | 40.46 | 198000 | 660 | 100% | 100% | 100% | 1 | 3721.0526 | 977.0213 | 192000 | 196698.0739 | 6237.3823 | 100667.3403 | 40.46 | 100%
[5 empty] | 40.47 | 198000 | 660 | 100% | 100% | 100% | 1 | 3721.0526 | 977.0213 | 192000 | 196698.0739 | 6239.4136 | 100700.1233 | 40.47 | 100%
[5 empty] | 40.48 | 198000 | 660 | 100% | 100% | 100% | 1 | 3721.0526 | 977.0213 | 192000 | 196698.0739 | 6241.4448 | 100732.9063 | 40.48 | 100%
[5 empty] | 40.49 | 198000 | 660 | 100% | 100% | 100% | 1 | 3721.0526 | 977.0213 | 192000 | 196698.0739 | 6243.4761 | 100765.6893 | 40.49 | 100%
[5 empty] | 40.5 | 198000 | 660 | 100% | 100% | 100% | 1 | 3721.0526 | 977.0213 | 192000 | 196698.0739 | 6245.5073 | 100798.4723 | 40.5 | 100%
[5 empty] | 40.51 | 198000 | 660 | 100% | 100% | 100% | 1 | 3721.0526 | 977.0213 | 192000 | 196698.0739 | 6247.5386 | 100831.2553 | 40.51 | 100%
[5 empty] | 40.52 | 198000 | 660 | 100% | 100% | 100% | 1 | 3721.0526 | 977.0213 | 192000 | 196698.0739 | 6249.5698 | 100864.0384 | 40.52 | 100%
[5 empty] | 40.53 | 198000 | 660 | 100% | 100% | 100% | 1 | 3721.0526 | 977.0213 | 192000 | 196698.0739 | 6251.6011 | 100896.8214 | 40.53 | 100%
[5 empty] | 40.54 | 198000 | 660 | 100% | 100% | 100% | 1 | 3721.0526 | 977.0213 | 192000 | 196698.0739 | 6253.6323 | 100929.6044 | 40.54 | 100%
[5 empty] | 40.55 | 198000 | 660 | 100% | 100% | 100% | 1 | 3721.0526 | 977.0213 | 192000 | 196698.0739 | 6255.6635 | 100962.3874 | 40.55 | 100%
[5 empty] | 40.56 | 198000 | 660 | 100% | 100% | 100% | 1 | 3721.0526 | 977.0213 | 192000 | 196698.0739 | 6257.6948 | 100995.1704 | 40.56 | 100%
[5 empty] | 40.57 | 198000 | 660 | 100% | 100% | 100% | 1 | 3721.0526 | 977.0213 | 192000 | 196698.0739 | 6259.726 | 101027.9534 | 40.57 | 100%
[5 empty] | 40.58 | 198000 | 660 | 100% | 100% | 100% | 1 | 3721.0526 | 977.0213 | 192000 | 196698.0739 | 6261.7573 | 101060.7364 | 40.58 | 100%
[5 empty] | 40.59 | 198000 | 660 | 100% | 100% | 100% | 1 | 3721.0526 | 977.0213 | 192000 | 196698.0739 | 6263.7885 | 101093.5194 | 40.59 | 100%
[5 empty] | 40.6 | 198000 | 660 | 100% | 100% | 100% | 1 | 3721.0526 | 977.0213 | 192000 | 196698.0739 | 6265.8198 | 101126.3025 | 40.6 | 100%
[5 empty] | 40.61 | 198000 | 660 | 100% | 100% | 100% | 1 | 3721.0526 | 977.0213 | 192000 | 196698.0739 | 6267.851 | 101159.0855 | 40.61 | 100%
[5 empty] | 40.62 | 198000 | 660 | 100% | 100% | 100% | 1 | 3721.0526 | 977.0213 | 192000 | 196698.0739 | 6269.8823 | 101191.8685 | 40.62 | 100%
[5 empty] | 40.63 | 198000 | 660 | 100% | 100% | 100% | 1 | 3721.0526 | 977.0213 | 192000 | 196698.0739 | 6271.9135 | 101224.6515 | 40.63 | 100%
[5 empty] | 40.64 | 198000 | 660 | 100% | 100% | 100% | 1 | 3721.0526 | 977.0213 | 192000 | 196698.0739 | 6273.9448 | 101257.4345 | 40.64 | 100%
[5 empty] | 40.65 | 198000 | 660 | 100% | 100% | 100% | 1 | 3721.0526 | 977.0213 | 192000 | 196698.0739 | 6275.976 | 101290.2175 | 40.65 | 100%
[5 empty] | 40.66 | 198000 | 660 | 100% | 100% | 100% | 1 | 3721.0526 | 977.0213 | 192000 | 196698.0739 | 6278.0073 | 101323.0005 | 40.66 | 100%
[5 empty] | 40.67 | 198000 | 660 | 100% | 100% | 100% | 1 | 3721.0526 | 977.0213 | 192000 | 196698.0739 | 6280.0385 | 101355.7835 | 40.67 | 100%
[5 empty] | 40.68 | 198000 | 660 | 100% | 100% | 100% | 1 | 3721.0526 | 977.0213 | 192000 | 196698.0739 | 6282.0698 | 101388.5665 | 40.68 | 100%
[5 empty] | 40.69 | 198000 | 660 | 100% | 100% | 100% | 1 | 3721.0526 | 977.0213 | 192000 | 196698.0739 | 6284.101 | 101421.3496 | 40.69 | 100%
[5 empty] | 40.7 | 198000 | 660 | 100% | 100% | 100% | 1 | 3721.0526 | 977.0213 | 192000 | 196698.0739 | 6286.1322 | 101454.1326 | 40.7 | 100%
[5 empty] | 40.71 | 198000 | 660 | 100% | 100% | 100% | 1 | 3721.0526 | 977.0213 | 192000 | 196698.0739 | 6288.1635 | 101486.9156 | 40.71 | 100%
[5 empty] | 40.72 | 198000 | 660 | 100% | 100% | 100% | 1 | 3721.0526 | 977.0213 | 192000 | 196698.0739 | 6290.1947 | 101519.6986 | 40.72 | 100%
[5 empty] | 40.73 | 198000 | 660 | 100% | 100% | 100% | 1 | 3721.0526 | 977.0213 | 192000 | 196698.0739 | 6292.226 | 101552.4816 | 40.73 | 100%
[5 empty] | 40.74 | 198000 | 660 | 100% | 100% | 100% | 1 | 3721.0526 | 977.0213 | 192000 | 196698.0739 | 6294.2572 | 101585.2646 | 40.74 | 100%
[5 empty] | 40.75 | 198000 | 660 | 100% | 100% | 100% | 1 | 3721.0526 | 977.0213 | 192000 | 196698.0739 | 6296.2885 | 101618.0476 | 40.75 | 100%
[5 empty] | 40.76 | 198000 | 660 | 100% | 100% | 100% | 1 | 3721.0526 | 977.0213 | 192000 | 196698.0739 | 6298.3197 | 101650.8306 | 40.76 | 100%
[5 empty] | 40.77 | 198000 | 660 | 100% | 100% | 100% | 1 | 3721.0526 | 977.0213 | 192000 | 196698.0739 | 6300.351 | 101683.6137 | 40.77 | 100%
[5 empty] | 40.78 | 198000 | 660 | 100% | 100% | 100% | 1 | 3721.0526 | 977.0213 | 192000 | 196698.0739 | 6302.3822 | 101716.3967 | 40.78 | 100%
[5 empty] | 40.79 | 198000 | 660 | 100% | 100% | 100% | 1 | 3721.0526 | 977.0213 | 192000 | 196698.0739 | 6304.4135 | 101749.1797 | 40.79 | 100%
[5 empty] | 40.8 | 198000 | 660 | 100% | 100% | 100% | 1 | 3721.0526 | 977.0213 | 192000 | 196698.0739 | 6306.4447 | 101781.9627 | 40.8 | 100%
[5 empty] | 40.81 | 198000 | 660 | 100% | 100% | 100% | 1 | 3721.0526 | 977.0213 | 192000 | 196698.0739 | 6308.476 | 101814.7457 | 40.81 | 100%
[5 empty] | 40.82 | 198000 | 660 | 100% | 100% | 100% | 1 | 3721.0526 | 977.0213 | 192000 | 196698.0739 | 6310.5072 | 101847.5287 | 40.82 | 100%
[5 empty] | 40.83 | 198000 | 660 | 100% | 100% | 100% | 1 | 3721.0526 | 977.0213 | 192000 | 196698.0739 | 6312.5384 | 101880.3117 | 40.83 | 100%
[5 empty] | 40.84 | 198000 | 660 | 100% | 100% | 100% | 1 | 3721.0526 | 977.0213 | 192000 | 196698.0739 | 6314.5697 | 101913.0947 | 40.84 | 100%
[5 empty] | 40.85 | 198000 | 660 | 100% | 100% | 100% | 1 | 3721.0526 | 977.0213 | 192000 | 196698.0739 | 6316.6009 | 101945.8778 | 40.85 | 100%
[5 empty] | 40.86 | 198000 | 660 | 100% | 100% | 100% | 1 | 3721.0526 | 977.0213 | 192000 | 196698.0739 | 6318.6322 | 101978.6608 | 40.86 | 100%
[5 empty] | 40.87 | 198000 | 660 | 100% | 100% | 100% | 1 | 3721.0526 | 977.0213 | 192000 | 196698.0739 | 6320.6634 | 102011.4438 | 40.87 | 100%
[5 empty] | 40.88 | 198000 | 660 | 100% | 100% | 100% | 1 | 3721.0526 | 977.0213 | 192000 | 196698.0739 | 6322.6947 | 102044.2268 | 40.88 | 100%
[5 empty] | 40.89 | 198000 | 660 | 100% | 100% | 100% | 1 | 3721.0526 | 977.0213 | 192000 | 196698.0739 | 6324.7259 | 102077.0098 | 40.89 | 100%
[5 empty] | 40.9 | 198000 | 660 | 100% | 100% | 100% | 1 | 3721.0526 | 977.0213 | 192000 | 196698.0739 | 6326.7572 | 102109.7928 | 40.9 | 100%
[5 empty] | 40.91 | 198000 | 660 | 100% | 100% | 100% | 1 | 3721.0526 | 977.0213 | 192000 | 196698.0739 | 6328.7884 | 102142.5758 | 40.91 | 100%
[5 empty] | 40.92 | 198000 | 660 | 100% | 100% | 100% | 1 | 3721.0526 | 977.0213 | 192000 | 196698.0739 | 6330.8197 | 102175.3588 | 40.92 | 100%
[5 empty] | 40.93 | 198000 | 660 | 100% | 100% | 100% | 1 | 3721.0526 | 977.0213 | 192000 | 196698.0739 | 6332.8509 | 102208.1419 | 40.93 | 100%
[5 empty] | 40.94 | 198000 | 660 | 100% | 100% | 100% | 1 | 3721.0526 | 977.0213 | 192000 | 196698.0739 | 6334.8822 | 102240.9249 | 40.94 | 100%
[5 empty] | 40.95 | 198000 | 660 | 100% | 100% | 100% | 1 | 3721.0526 | 977.0213 | 192000 | 196698.0739 | 6336.9134 | 102273.7079 | 40.95 | 100%
[5 empty] | 40.96 | 198000 | 660 | 100% | 100% | 100% | 1 | 3721.0526 | 977.0213 | 192000 | 196698.0739 | 6338.9447 | 102306.4909 | 40.96 | 100%
[5 empty] | 40.97 | 198000 | 660 | 100% | 100% | 100% | 1 | 3721.0526 | 977.0213 | 192000 | 196698.0739 | 6340.9759 | 102339.2739 | 40.97 | 100%
[5 empty] | 40.98 | 198000 | 660 | 100% | 100% | 100% | 1 | 3721.0526 | 977.0213 | 192000 | 196698.0739 | 6343.0071 | 102372.0569 | 40.98 | 100%
[5 empty] | 40.99 | 198000 | 660 | 100% | 100% | 100% | 1 | 3721.0526 | 977.0213 | 192000 | 196698.0739 | 6345.0384 | 102404.8399 | 40.99 | 100%
[5 empty] | 41 | 198000 | 660 | 100% | 100% | 100% | 1 | 3721.0526 | 977.0213 | 192000 | 196698.0739 | 6347.0696 | 102437.6229 | 41 | 100%
[5 empty] | 41.01 | 198000 | 660 | 100% | 100% | 100% | 1 | 3721.0526 | 977.0213 | 192000 | 196698.0739 | 6349.1009 | 102470.406 | 41.01 | 100%
[5 empty] | 41.02 | 198000 | 660 | 100% | 100% | 100% | 1 | 3721.0526 | 977.0213 | 192000 | 196698.0739 | 6351.1321 | 102503.189 | 41.02 | 100%
[5 empty] | 41.03 | 198000 | 660 | 100% | 100% | 100% | 1 | 3721.0526 | 977.0213 | 192000 | 196698.0739 | 6353.1634 | 102535.972 | 41.03 | 100%
[5 empty] | 41.04 | 198000 | 660 | 100% | 100% | 100% | 1 | 3721.0526 | 977.0213 | 192000 | 196698.0739 | 6355.1946 | 102568.755 | 41.04 | 100%
[5 empty] | 41.05 | 198000 | 660 | 100% | 100% | 100% | 1 | 3721.0526 | 977.0213 | 192000 | 196698.0739 | 6357.2259 | 102601.538 | 41.05 | 100%
[5 empty] | 41.06 | 198000 | 660 | 100% | 100% | 100% | 1 | 3721.0526 | 977.0213 | 192000 | 196698.0739 | 6359.2571 | 102634.321 | 41.06 | 100%
[5 empty] | 41.07 | 198000 | 660 | 100% | 100% | 100% | 1 | 3721.0526 | 977.0213 | 192000 | 196698.0739 | 6361.2884 | 102667.104 | 41.07 | 100%
[5 empty] | 41.08 | 198000 | 660 | 100% | 100% | 100% | 1 | 3721.0526 | 977.0213 | 192000 | 196698.0739 | 6363.3196 | 102699.887 | 41.08 | 100%
[5 empty] | 41.09 | 198000 | 660 | 100% | 100% | 100% | 1 | 3721.0526 | 977.0213 | 192000 | 196698.0739 | 6365.3509 | 102732.6701 | 41.09 | 100%
[5 empty] | 41.1 | 198000 | 660 | 100% | 100% | 100% | 1 | 3721.0526 | 977.0213 | 192000 | 196698.0739 | 6367.3821 | 102765.4531 | 41.1 | 100%
[5 empty] | 41.11 | 198000 | 660 | 100% | 100% | 100% | 1 | 3721.0526 | 977.0213 | 192000 | 196698.0739 | 6369.4133 | 102798.2361 | 41.11 | 100%
[5 empty] | 41.12 | 198000 | 660 | 100% | 100% | 100% | 1 | 3721.0526 | 977.0213 | 192000 | 196698.0739 | 6371.4446 | 102831.0191 | 41.12 | 100%
[5 empty] | 41.13 | 198000 | 660 | 100% | 100% | 100% | 1 | 3721.0526 | 977.0213 | 192000 | 196698.0739 | 6373.4758 | 102863.8021 | 41.13 | 100%
[5 empty] | 41.14 | 198000 | 660 | 100% | 100% | 100% | 1 | 3721.0526 | 977.0213 | 192000 | 196698.0739 | 6375.5071 | 102896.5851 | 41.14 | 100%
[5 empty] | 41.15 | 198000 | 660 | 100% | 100% | 100% | 1 | 3721.0526 | 977.0213 | 192000 | 196698.0739 | 6377.5383 | 102929.3681 | 41.15 | 100%
[5 empty] | 41.16 | 198000 | 660 | 100% | 100% | 100% | 1 | 3721.0526 | 977.0213 | 192000 | 196698.0739 | 6379.5696 | 102962.1511 | 41.16 | 100%
[5 empty] | 41.17 | 198000 | 660 | 100% | 100% | 100% | 1 | 3721.0526 | 977.0213 | 192000 | 196698.0739 | 6381.6008 | 102994.9342 | 41.17 | 100%
[5 empty] | 41.18 | 198000 | 660 | 100% | 100% | 100% | 1 | 3721.0526 | 977.0213 | 192000 | 196698.0739 | 6383.6321 | 103027.7172 | 41.18 | 100%
[5 empty] | 41.19 | 198000 | 660 | 100% | 100% | 100% | 1 | 3721.0526 | 977.0213 | 192000 | 196698.0739 | 6385.6633 | 103060.5002 | 41.19 | 100%
[5 empty] | 41.2 | 198000 | 660 | 100% | 100% | 100% | 1 | 3721.0526 | 977.0213 | 192000 | 196698.0739 | 6387.6946 | 103093.2832 | 41.2 | 100%
[5 empty] | 41.21 | 198000 | 660 | 100% | 100% | 100% | 1 | 3721.0526 | 977.0213 | 192000 | 196698.0739 | 6389.7258 | 103126.0662 | 41.21 | 100%
[5 empty] | 41.22 | 198000 | 660 | 100% | 100% | 100% | 1 | 3721.0526 | 977.0213 | 192000 | 196698.0739 | 6391.7571 | 103158.8492 | 41.22 | 100%
[5 empty] | 41.23 | 198000 | 660 | 100% | 100% | 100% | 1 | 3721.0526 | 977.0213 | 192000 | 196698.0739 | 6393.7883 | 103191.6322 | 41.23 | 100%
[5 empty] | 41.24 | 198000 | 660 | 100% | 100% | 100% | 1 | 3721.0526 | 977.0213 | 192000 | 196698.0739 | 6395.8196 | 103224.4152 | 41.24 | 100%
[5 empty] | 41.25 | 198000 | 660 | 100% | 100% | 100% | 1 | 3721.0526 | 977.0213 | 192000 | 196698.0739 | 6397.8508 | 103257.1983 | 41.25 | 100%
[5 empty] | 41.26 | 198000 | 660 | 100% | 100% | 100% | 1 | 3721.0526 | 977.0213 | 192000 | 196698.0739 | 6399.882 | 103289.9813 | 41.26 | 100%
[5 empty] | 41.27 | 198000 | 660 | 100% | 100% | 100% | 1 | 3721.0526 | 977.0213 | 192000 | 196698.0739 | 6401.9133 | 103322.7643 | 41.27 | 100%
[5 empty] | 41.28 | 198000 | 660 | 100% | 100% | 100% | 1 | 3721.0526 | 977.0213 | 192000 | 196698.0739 | 6403.9445 | 103355.5473 | 41.28 | 100%
[5 empty] | 41.29 | 198000 | 660 | 100% | 100% | 100% | 1 | 3721.0526 | 977.0213 | 192000 | 196698.0739 | 6405.9758 | 103388.3303 | 41.29 | 100%
[5 empty] | 41.3 | 198000 | 660 | 100% | 100% | 100% | 1 | 3721.0526 | 977.0213 | 192000 | 196698.0739 | 6408.007 | 103421.1133 | 41.3 | 100%
[5 empty] | 41.31 | 198000 | 660 | 100% | 100% | 100% | 1 | 3721.0526 | 977.0213 | 192000 | 196698.0739 | 6410.0383 | 103453.8963 | 41.31 | 100%
[5 empty] | 41.32 | 198000 | 660 | 100% | 100% | 100% | 1 | 3721.0526 | 977.0213 | 192000 | 196698.0739 | 6412.0695 | 103486.6793 | 41.32 | 100%
[5 empty] | 41.33 | 198000 | 660 | 100% | 100% | 100% | 1 | 3721.0526 | 977.0213 | 192000 | 196698.0739 | 6414.1008 | 103519.4623 | 41.33 | 100%
[5 empty] | 41.34 | 198000 | 660 | 100% | 100% | 100% | 1 | 3721.0526 | 977.0213 | 192000 | 196698.0739 | 6416.132 | 103552.2454 | 41.34 | 100%
[5 empty] | 41.35 | 198000 | 660 | 100% | 100% | 100% | 1 | 3721.0526 | 977.0213 | 192000 | 196698.0739 | 6418.1633 | 103585.0284 | 41.35 | 100%
[5 empty] | 41.36 | 198000 | 660 | 100% | 100% | 100% | 1 | 3721.0526 | 977.0213 | 192000 | 196698.0739 | 6420.1945 | 103617.8114 | 41.36 | 100%
[5 empty] | 41.37 | 198000 | 660 | 100% | 100% | 100% | 1 | 3721.0526 | 977.0213 | 192000 | 196698.0739 | 6422.2258 | 103650.5944 | 41.37 | 100%
[5 empty] | 41.38 | 198000 | 660 | 100% | 100% | 100% | 1 | 3721.0526 | 977.0213 | 192000 | 196698.0739 | 6424.257 | 103683.3774 | 41.38 | 100%
[5 empty] | 41.39 | 198000 | 660 | 100% | 100% | 100% | 1 | 3721.0526 | 977.0213 | 192000 | 196698.0739 | 6426.2883 | 103716.1604 | 41.39 | 100%
[5 empty] | 41.4 | 198000 | 660 | 100% | 100% | 100% | 1 | 3721.0526 | 977.0213 | 192000 | 196698.0739 | 6428.3195 | 103748.9434 | 41.4 | 100%
[5 empty] | 41.41 | 198000 | 660 | 100% | 100% | 100% | 1 | 3721.0526 | 977.0213 | 192000 | 196698.0739 | 6430.3507 | 103781.7264 | 41.41 | 100%
[5 empty] | 41.42 | 198000 | 660 | 100% | 100% | 100% | 1 | 3721.0526 | 977.0213 | 192000 | 196698.0739 | 6432.382 | 103814.5095 | 41.42 | 100%
[5 empty] | 41.43 | 198000 | 660 | 100% | 100% | 100% | 1 | 3721.0526 | 977.0213 | 192000 | 196698.0739 | 6434.4132 | 103847.2925 | 41.43 | 100%
[5 empty] | 41.44 | 198000 | 660 | 100% | 100% | 100% | 1 | 3721.0526 | 977.0213 | 192000 | 196698.0739 | 6436.4445 | 103880.0755 | 41.44 | 100%
[5 empty] | 41.45 | 198000 | 660 | 100% | 100% | 100% | 1 | 3721.0526 | 977.0213 | 192000 | 196698.0739 | 6438.4757 | 103912.8585 | 41.45 | 100%
[5 empty] | 41.46 | 198000 | 660 | 100% | 100% | 100% | 1 | 3721.0526 | 977.0213 | 192000 | 196698.0739 | 6440.507 | 103945.6415 | 41.46 | 100%
[5 empty] | 41.47 | 198000 | 660 | 100% | 100% | 100% | 1 | 3721.0526 | 977.0213 | 192000 | 196698.0739 | 6442.5382 | 103978.4245 | 41.47 | 100%
[5 empty] | 41.48 | 198000 | 660 | 100% | 100% | 100% | 1 | 3721.0526 | 977.0213 | 192000 | 196698.0739 | 6444.5695 | 104011.2075 | 41.48 | 100%
[5 empty] | 41.49 | 198000 | 660 | 100% | 100% | 100% | 1 | 3721.0526 | 977.0213 | 192000 | 196698.0739 | 6446.6007 | 104043.9905 | 41.49 | 100%
[5 empty] | 41.5 | 198000 | 660 | 100% | 100% | 100% | 1 | 3721.0526 | 977.0213 | 192000 | 196698.0739 | 6448.632 | 104076.7736 | 41.5 | 100%
[5 empty] | 41.51 | 198000 | 660 | 100% | 100% | 100% | 1 | 3721.0526 | 977.0213 | 192000 | 196698.0739 | 6450.6632 | 104109.5566 | 41.51 | 100%
[5 empty] | 41.52 | 198000 | 660 | 100% | 100% | 100% | 1 | 3721.0526 | 977.0213 | 192000 | 196698.0739 | 6452.6945 | 104142.3396 | 41.52 | 100%
[5 empty] | 41.53 | 198000 | 660 | 100% | 100% | 100% | 1 | 3721.0526 | 977.0213 | 192000 | 196698.0739 | 6454.7257 | 104175.1226 | 41.53 | 100%
[5 empty] | 41.54 | 198000 | 660 | 100% | 100% | 100% | 1 | 3721.0526 | 977.0213 | 192000 | 196698.0739 | 6456.7569 | 104207.9056 | 41.54 | 100%
[5 empty] | 41.55 | 198000 | 660 | 100% | 100% | 100% | 1 | 3721.0526 | 977.0213 | 192000 | 196698.0739 | 6458.7882 | 104240.6886 | 41.55 | 100%
[5 empty] | 41.56 | 198000 | 660 | 100% | 100% | 100% | 1 | 3721.0526 | 977.0213 | 192000 | 196698.0739 | 6460.8194 | 104273.4716 | 41.56 | 100%
[5 empty] | 41.57 | 198000 | 660 | 100% | 100% | 100% | 1 | 3721.0526 | 977.0213 | 192000 | 196698.0739 | 6462.8507 | 104306.2546 | 41.57 | 100%
[5 empty] | 41.58 | 198000 | 660 | 100% | 100% | 100% | 1 | 3721.0526 | 977.0213 | 192000 | 196698.0739 | 6464.8819 | 104339.0377 | 41.58 | 100%
[5 empty] | 41.59 | 198000 | 660 | 100% | 100% | 100% | 1 | 3721.0526 | 977.0213 | 192000 | 196698.0739 | 6466.9132 | 104371.8207 | 41.59 | 100%
[5 empty] | 41.6 | 198000 | 660 | 100% | 100% | 100% | 1 | 3721.0526 | 977.0213 | 192000 | 196698.0739 | 6468.9444 | 104404.6037 | 41.6 | 100%
[5 empty] | 41.61 | 198000 | 660 | 100% | 100% | 100% | 1 | 3721.0526 | 977.0213 | 192000 | 196698.0739 | 6470.9757 | 104437.3867 | 41.61 | 100%
[5 empty] | 41.62 | 198000 | 660 | 100% | 100% | 100% | 1 | 3721.0526 | 977.0213 | 192000 | 196698.0739 | 6473.0069 | 104470.1697 | 41.62 | 100%
[5 empty] | 41.63 | 198000 | 660 | 100% | 100% | 100% | 1 | 3721.0526 | 977.0213 | 192000 | 196698.0739 | 6475.0382 | 104502.9527 | 41.63 | 100%
[5 empty] | 41.64 | 198000 | 660 | 100% | 100% | 100% | 1 | 3721.0526 | 977.0213 | 192000 | 196698.0739 | 6477.0694 | 104535.7357 | 41.64 | 100%
[5 empty] | 41.65 | 198000 | 660 | 100% | 100% | 100% | 1 | 3721.0526 | 977.0213 | 192000 | 196698.0739 | 6479.1007 | 104568.5187 | 41.65 | 100%
[5 empty] | 41.66 | 198000 | 660 | 100% | 100% | 100% | 1 | 3721.0526 | 977.0213 | 192000 | 196698.0739 | 6481.1319 | 104601.3018 | 41.66 | 100%
[5 empty] | 41.67 | 198000 | 660 | 100% | 100% | 100% | 1 | 3721.0526 | 977.0213 | 192000 | 196698.0739 | 6483.1632 | 104634.0848 | 41.67 | 100%
[5 empty] | 41.68 | 198000 | 660 | 100% | 100% | 100% | 1 | 3721.0526 | 977.0213 | 192000 | 196698.0739 | 6485.1944 | 104666.8678 | 41.68 | 100%
[5 empty] | 41.69 | 198000 | 660 | 100% | 100% | 100% | 1 | 3721.0526 | 977.0213 | 192000 | 196698.0739 | 6487.2256 | 104699.6508 | 41.69 | 100%
[5 empty] | 41.7 | 198000 | 660 | 100% | 100% | 100% | 1 | 3721.0526 | 977.0213 | 192000 | 196698.0739 | 6489.2569 | 104732.4338 | 41.7 | 100%
[5 empty] | 41.71 | 198000 | 660 | 100% | 100% | 100% | 1 | 3721.0526 | 977.0213 | 192000 | 196698.0739 | 6491.2881 | 104765.2168 | 41.71 | 100%
[5 empty] | 41.72 | 198000 | 660 | 100% | 100% | 100% | 1 | 3721.0526 | 977.0213 | 192000 | 196698.0739 | 6493.3194 | 104797.9998 | 41.72 | 100%
[5 empty] | 41.73 | 198000 | 660 | 100% | 100% | 100% | 1 | 3721.0526 | 977.0213 | 192000 | 196698.0739 | 6495.3506 | 104830.7828 | 41.73 | 100%
[5 empty] | 41.74 | 198000 | 660 | 100% | 100% | 100% | 1 | 3721.0526 | 977.0213 | 192000 | 196698.0739 | 6497.3819 | 104863.5659 | 41.74 | 100%
[5 empty] | 41.75 | 198000 | 660 | 100% | 100% | 100% | 1 | 3721.0526 | 977.0213 | 192000 | 196698.0739 | 6499.4131 | 104896.3489 | 41.75 | 100%
[5 empty] | 41.76 | 198000 | 660 | 100% | 100% | 100% | 1 | 3721.0526 | 977.0213 | 192000 | 196698.0739 | 6501.4444 | 104929.1319 | 41.76 | 100%
[5 empty] | 41.77 | 198000 | 660 | 100% | 100% | 100% | 1 | 3721.0526 | 977.0213 | 192000 | 196698.0739 | 6503.4756 | 104961.9149 | 41.77 | 100%
[5 empty] | 41.78 | 198000 | 660 | 100% | 100% | 100% | 1 | 3721.0526 | 977.0213 | 192000 | 196698.0739 | 6505.5069 | 104994.6979 | 41.78 | 100%
[5 empty] | 41.79 | 198000 | 660 | 100% | 100% | 100% | 1 | 3721.0526 | 977.0213 | 192000 | 196698.0739 | 6507.5381 | 105027.4809 | 41.79 | 100%
[5 empty] | 41.8 | 198000 | 660 | 100% | 100% | 100% | 1 | 3721.0526 | 977.0213 | 192000 | 196698.0739 | 6509.5694 | 105060.2639 | 41.8 | 100%
[5 empty] | 41.81 | 198000 | 660 | 100% | 100% | 100% | 1 | 3721.0526 | 977.0213 | 192000 | 196698.0739 | 6511.6006 | 105093.0469 | 41.81 | 100%
[5 empty] | 41.82 | 198000 | 660 | 100% | 100% | 100% | 1 | 3721.0526 | 977.0213 | 192000 | 196698.0739 | 6513.6319 | 105125.83 | 41.82 | 100%
[5 empty] | 41.83 | 198000 | 660 | 100% | 100% | 100% | 1 | 3721.0526 | 977.0213 | 192000 | 196698.0739 | 6515.6631 | 105158.613 | 41.83 | 100%
[5 empty] | 41.84 | 198000 | 660 | 100% | 100% | 100% | 1 | 3721.0526 | 977.0213 | 192000 | 196698.0739 | 6517.6943 | 105191.396 | 41.84 | 100%
[5 empty] | 41.85 | 198000 | 660 | 100% | 100% | 100% | 1 | 3721.0526 | 977.0213 | 192000 | 196698.0739 | 6519.7256 | 105224.179 | 41.85 | 100%
[5 empty] | 41.86 | 198000 | 660 | 100% | 100% | 100% | 1 | 3721.0526 | 977.0213 | 192000 | 196698.0739 | 6521.7568 | 105256.962 | 41.86 | 100%
[5 empty] | 41.87 | 198000 | 660 | 100% | 100% | 100% | 1 | 3721.0526 | 977.0213 | 192000 | 196698.0739 | 6523.7881 | 105289.745 | 41.87 | 100%
[5 empty] | 41.88 | 198000 | 660 | 100% | 100% | 100% | 1 | 3721.0526 | 977.0213 | 192000 | 196698.0739 | 6525.8193 | 105322.528 | 41.88 | 100%
[5 empty] | 41.89 | 198000 | 660 | 100% | 100% | 100% | 1 | 3721.0526 | 977.0213 | 192000 | 196698.0739 | 6527.8506 | 105355.311 | 41.89 | 100%
[5 empty] | 41.9 | 198000 | 660 | 100% | 100% | 100% | 1 | 3721.0526 | 977.0213 | 192000 | 196698.0739 | 6529.8818 | 105388.0941 | 41.9 | 100%
[5 empty] | 41.91 | 198000 | 660 | 100% | 100% | 100% | 1 | 3721.0526 | 977.0213 | 192000 | 196698.0739 | 6531.9131 | 105420.8771 | 41.91 | 100%
[5 empty] | 41.92 | 198000 | 660 | 100% | 100% | 100% | 1 | 3721.0526 | 977.0213 | 192000 | 196698.0739 | 6533.9443 | 105453.6601 | 41.92 | 100%
[5 empty] | 41.93 | 198000 | 660 | 100% | 100% | 100% | 1 | 3721.0526 | 977.0213 | 192000 | 196698.0739 | 6535.9756 | 105486.4431 | 41.93 | 100%
[5 empty] | 41.94 | 198000 | 660 | 100% | 100% | 100% | 1 | 3721.0526 | 977.0213 | 192000 | 196698.0739 | 6538.0068 | 105519.2261 | 41.94 | 100%
[5 empty] | 41.95 | 198000 | 660 | 100% | 100% | 100% | 1 | 3721.0526 | 977.0213 | 192000 | 196698.0739 | 6540.0381 | 105552.0091 | 41.95 | 100%
[5 empty] | 41.96 | 198000 | 660 | 100% | 100% | 100% | 1 | 3721.0526 | 977.0213 | 192000 | 196698.0739 | 6542.0693 | 105584.7921 | 41.96 | 100%
[5 empty] | 41.97 | 198000 | 660 | 100% | 100% | 100% | 1 | 3721.0526 | 977.0213 | 192000 | 196698.0739 | 6544.1005 | 105617.5751 | 41.97 | 100%
[5 empty] | 41.98 | 198000 | 660 | 100% | 100% | 100% | 1 | 3721.0526 | 977.0213 | 192000 | 196698.0739 | 6546.1318 | 105650.3582 | 41.98 | 100%
[5 empty] | 41.99 | 198000 | 660 | 100% | 100% | 100% | 1 | 3721.0526 | 977.0213 | 192000 | 196698.0739 | 6548.163 | 105683.1412 | 41.99 | 100%
[5 empty] | 42 | 198000 | 660 | 100% | 100% | 100% | 1 | 3721.0526 | 977.0213 | 192000 | 196698.0739 | 6550.1943 | 105715.9242 | 42 | 100%
[5 empty] | 42.01 | 198000 | 660 | 100% | 100% | 100% | 1 | 3721.0526 | 977.0213 | 192000 | 196698.0739 | 6552.2255 | 105748.7072 | 42.01 | 100%
[5 empty] | 42.02 | 198000 | 660 | 100% | 100% | 100% | 1 | 3721.0526 | 977.0213 | 192000 | 196698.0739 | 6554.2568 | 105781.4902 | 42.02 | 100%
[5 empty] | 42.03 | 198000 | 660 | 100% | 100% | 100% | 1 | 3721.0526 | 977.0213 | 192000 | 196698.0739 | 6556.288 | 105814.2732 | 42.03 | 100%
[5 empty] | 42.04 | 198000 | 660 | 100% | 100% | 100% | 1 | 3721.0526 | 977.0213 | 192000 | 196698.0739 | 6558.3193 | 105847.0562 | 42.04 | 100%
[5 empty] | 42.05 | 198000 | 660 | 100% | 100% | 100% | 1 | 3721.0526 | 977.0213 | 192000 | 196698.0739 | 6560.3505 | 105879.8392 | 42.05 | 100%
[5 empty] | 42.06 | 198000 | 660 | 100% | 100% | 100% | 1 | 3721.0526 | 977.0213 | 192000 | 196698.0739 | 6562.3818 | 105912.6222 | 42.06 | 100%
[5 empty] | 42.07 | 198000 | 660 | 100% | 100% | 100% | 1 | 3721.0526 | 977.0213 | 192000 | 196698.0739 | 6564.413 | 105945.4053 | 42.07 | 100%
[5 empty] | 42.08 | 198000 | 660 | 100% | 100% | 100% | 1 | 3721.0526 | 977.0213 | 192000 | 196698.0739 | 6566.4443 | 105978.1883 | 42.08 | 100%
[5 empty] | 42.09 | 198000 | 660 | 100% | 100% | 100% | 1 | 3721.0526 | 977.0213 | 192000 | 196698.0739 | 6568.4755 | 106010.9713 | 42.09 | 100%
[5 empty] | 42.1 | 198000 | 660 | 100% | 100% | 100% | 1 | 3721.0526 | 977.0213 | 192000 | 196698.0739 | 6570.5068 | 106043.7543 | 42.1 | 100%
[5 empty] | 42.11 | 198000 | 660 | 100% | 100% | 100% | 1 | 3721.0526 | 977.0213 | 192000 | 196698.0739 | 6572.538 | 106076.5373 | 42.11 | 100%
[5 empty] | 42.12 | 198000 | 660 | 100% | 100% | 100% | 1 | 3721.0526 | 977.0213 | 192000 | 196698.0739 | 6574.5692 | 106109.3203 | 42.12 | 100%
[5 empty] | 42.13 | 198000 | 660 | 100% | 100% | 100% | 1 | 3721.0526 | 977.0213 | 192000 | 196698.0739 | 6576.6005 | 106142.1033 | 42.13 | 100%
[5 empty] | 42.14 | 198000 | 660 | 100% | 100% | 100% | 1 | 3721.0526 | 977.0213 | 192000 | 196698.0739 | 6578.6317 | 106174.8863 | 42.14 | 100%
[5 empty] | 42.15 | 198000 | 660 | 100% | 100% | 100% | 1 | 3721.0526 | 977.0213 | 192000 | 196698.0739 | 6580.663 | 106207.6694 | 42.15 | 100%
[5 empty] | 42.16 | 198000 | 660 | 100% | 100% | 100% | 1 | 3721.0526 | 977.0213 | 192000 | 196698.0739 | 6582.6942 | 106240.4524 | 42.16 | 100%
[5 empty] | 42.17 | 198000 | 660 | 100% | 100% | 100% | 1 | 3721.0526 | 977.0213 | 192000 | 196698.0739 | 6584.7255 | 106273.2354 | 42.17 | 100%
[5 empty] | 42.18 | 198000 | 660 | 100% | 100% | 100% | 1 | 3721.0526 | 977.0213 | 192000 | 196698.0739 | 6586.7567 | 106306.0184 | 42.18 | 100%
[5 empty] | 42.19 | 198000 | 660 | 100% | 100% | 100% | 1 | 3721.0526 | 977.0213 | 192000 | 196698.0739 | 6588.788 | 106338.8014 | 42.19 | 100%
[5 empty] | 42.2 | 198000 | 660 | 100% | 100% | 100% | 1 | 3721.0526 | 977.0213 | 192000 | 196698.0739 | 6590.8192 | 106371.5844 | 42.2 | 100%
[5 empty] | 42.21 | 198000 | 660 | 100% | 100% | 100% | 1 | 3721.0526 | 977.0213 | 192000 | 196698.0739 | 6592.8505 | 106404.3674 | 42.21 | 100%
[5 empty] | 42.22 | 198000 | 660 | 100% | 100% | 100% | 1 | 3721.0526 | 977.0213 | 192000 | 196698.0739 | 6594.8817 | 106437.1504 | 42.22 | 100%
[5 empty] | 42.23 | 198000 | 660 | 100% | 100% | 100% | 1 | 3721.0526 | 977.0213 | 192000 | 196698.0739 | 6596.913 | 106469.9335 | 42.23 | 100%
[5 empty] | 42.24 | 198000 | 660 | 100% | 100% | 100% | 1 | 3721.0526 | 977.0213 | 192000 | 196698.0739 | 6598.9442 | 106502.7165 | 42.24 | 100%
[5 empty] | 42.25 | 198000 | 660 | 100% | 100% | 100% | 1 | 3721.0526 | 977.0213 | 192000 | 196698.0739 | 6600.9754 | 106535.4995 | 42.25 | 100%
[5 empty] | 42.26 | 198000 | 660 | 100% | 100% | 100% | 1 | 3721.0526 | 977.0213 | 192000 | 196698.0739 | 6603.0067 | 106568.2825 | 42.26 | 100%
[5 empty] | 42.27 | 198000 | 660 | 100% | 100% | 100% | 1 | 3721.0526 | 977.0213 | 192000 | 196698.0739 | 6605.0379 | 106601.0655 | 42.27 | 100%
[5 empty] | 42.28 | 198000 | 660 | 100% | 100% | 100% | 1 | 3721.0526 | 977.0213 | 192000 | 196698.0739 | 6607.0692 | 106633.8485 | 42.28 | 100%
[5 empty] | 42.29 | 198000 | 660 | 100% | 100% | 100% | 1 | 3721.0526 | 977.0213 | 192000 | 196698.0739 | 6609.1004 | 106666.6315 | 42.29 | 100%
[5 empty] | 42.3 | 198000 | 660 | 100% | 100% | 100% | 1 | 3721.0526 | 977.0213 | 192000 | 196698.0739 | 6611.1317 | 106699.4145 | 42.3 | 100%
[5 empty] | 42.31 | 198000 | 660 | 100% | 100% | 100% | 1 | 3721.0526 | 977.0213 | 192000 | 196698.0739 | 6613.1629 | 106732.1976 | 42.31 | 100%
[5 empty] | 42.32 | 198000 | 660 | 100% | 100% | 100% | 1 | 3721.0526 | 977.0213 | 192000 | 196698.0739 | 6615.1942 | 106764.9806 | 42.32 | 100%
[5 empty] | 42.33 | 198000 | 660 | 100% | 100% | 100% | 1 | 3721.0526 | 977.0213 | 192000 | 196698.0739 | 6617.2254 | 106797.7636 | 42.33 | 100%
[5 empty] | 42.34 | 198000 | 660 | 100% | 100% | 100% | 1 | 3721.0526 | 977.0213 | 192000 | 196698.0739 | 6619.2567 | 106830.5466 | 42.34 | 100%
[5 empty] | 42.35 | 198000 | 660 | 100% | 100% | 100% | 1 | 3721.0526 | 977.0213 | 192000 | 196698.0739 | 6621.2879 | 106863.3296 | 42.35 | 100%
[5 empty] | 42.36 | 198000 | 660 | 100% | 100% | 100% | 1 | 3721.0526 | 977.0213 | 192000 | 196698.0739 | 6623.3192 | 106896.1126 | 42.36 | 100%
[5 empty] | 42.37 | 198000 | 660 | 100% | 100% | 100% | 1 | 3721.0526 | 977.0213 | 192000 | 196698.0739 | 6625.3504 | 106928.8956 | 42.37 | 100%
[5 empty] | 42.38 | 198000 | 660 | 100% | 100% | 100% | 1 | 3721.0526 | 977.0213 | 192000 | 196698.0739 | 6627.3817 | 106961.6786 | 42.38 | 100%
[5 empty] | 42.39 | 198000 | 660 | 100% | 100% | 100% | 1 | 3721.0526 | 977.0213 | 192000 | 196698.0739 | 6629.4129 | 106994.4617 | 42.39 | 100%
[5 empty] | 42.4 | 198000 | 660 | 100% | 100% | 100% | 1 | 3721.0526 | 977.0213 | 192000 | 196698.0739 | 6631.4441 | 107027.2447 | 42.4 | 100%
[5 empty] | 42.41 | 198000 | 660 | 100% | 100% | 100% | 1 | 3721.0526 | 977.0213 | 192000 | 196698.0739 | 6633.4754 | 107060.0277 | 42.41 | 100%
[5 empty] | 42.42 | 198000 | 660 | 100% | 100% | 100% | 1 | 3721.0526 | 977.0213 | 192000 | 196698.0739 | 6635.5066 | 107092.8107 | 42.42 | 100%
[5 empty] | 42.43 | 198000 | 660 | 100% | 100% | 100% | 1 | 3721.0526 | 977.0213 | 192000 | 196698.0739 | 6637.5379 | 107125.5937 | 42.43 | 100%
[5 empty] | 42.44 | 198000 | 660 | 100% | 100% | 100% | 1 | 3721.0526 | 977.0213 | 192000 | 196698.0739 | 6639.5691 | 107158.3767 | 42.44 | 100%
[5 empty] | 42.45 | 198000 | 660 | 100% | 100% | 100% | 1 | 3721.0526 | 977.0213 | 192000 | 196698.0739 | 6641.6004 | 107191.1597 | 42.45 | 100%
[5 empty] | 42.46 | 198000 | 660 | 100% | 100% | 100% | 1 | 3721.0526 | 977.0213 | 192000 | 196698.0739 | 6643.6316 | 107223.9427 | 42.46 | 100%
[5 empty] | 42.47 | 198000 | 660 | 100% | 100% | 100% | 1 | 3721.0526 | 977.0213 | 192000 | 196698.0739 | 6645.6629 | 107256.7258 | 42.47 | 100%
[5 empty] | 42.48 | 198000 | 660 | 100% | 100% | 100% | 1 | 3721.0526 | 977.0213 | 192000 | 196698.0739 | 6647.6941 | 107289.5088 | 42.48 | 100%
[5 empty] | 42.49 | 198000 | 660 | 100% | 100% | 100% | 1 | 3721.0526 | 977.0213 | 192000 | 196698.0739 | 6649.7254 | 107322.2918 | 42.49 | 100%
[5 empty] | 42.5 | 198000 | 660 | 100% | 100% | 100% | 1 | 3721.0526 | 977.0213 | 192000 | 196698.0739 | 6651.7566 | 107355.0748 | 42.5 | 100%
[5 empty] | 42.51 | 198000 | 660 | 100% | 100% | 100% | 1 | 3721.0526 | 977.0213 | 192000 | 196698.0739 | 6653.7879 | 107387.8578 | 42.51 | 100%
[5 empty] | 42.52 | 198000 | 660 | 100% | 100% | 100% | 1 | 3721.0526 | 977.0213 | 192000 | 196698.0739 | 6655.8191 | 107420.6408 | 42.52 | 100%
[5 empty] | 42.53 | 198000 | 660 | 100% | 100% | 100% | 1 | 3721.0526 | 977.0213 | 192000 | 196698.0739 | 6657.8504 | 107453.4238 | 42.53 | 100%
[5 empty] | 42.54 | 198000 | 660 | 100% | 100% | 100% | 1 | 3721.0526 | 977.0213 | 192000 | 196698.0739 | 6659.8816 | 107486.2068 | 42.54 | 100%
[5 empty] | 42.55 | 198000 | 660 | 100% | 100% | 100% | 1 | 3721.0526 | 977.0213 | 192000 | 196698.0739 | 6661.9128 | 107518.9899 | 42.55 | 100%
[5 empty] | 42.56 | 198000 | 660 | 100% | 100% | 100% | 1 | 3721.0526 | 977.0213 | 192000 | 196698.0739 | 6663.9441 | 107551.7729 | 42.56 | 100%
[5 empty] | 42.57 | 198000 | 660 | 100% | 100% | 100% | 1 | 3721.0526 | 977.0213 | 192000 | 196698.0739 | 6665.9753 | 107584.5559 | 42.57 | 100%
[5 empty] | 42.58 | 198000 | 660 | 100% | 100% | 100% | 1 | 3721.0526 | 977.0213 | 192000 | 196698.0739 | 6668.0066 | 107617.3389 | 42.58 | 100%
[5 empty] | 42.59 | 198000 | 660 | 100% | 100% | 100% | 1 | 3721.0526 | 977.0213 | 192000 | 196698.0739 | 6670.0378 | 107650.1219 | 42.59 | 100%
[5 empty] | 42.6 | 198000 | 660 | 100% | 100% | 100% | 1 | 3721.0526 | 977.0213 | 192000 | 196698.0739 | 6672.0691 | 107682.9049 | 42.6 | 100%
[5 empty] | 42.61 | 198000 | 660 | 100% | 100% | 100% | 1 | 3721.0526 | 977.0213 | 192000 | 196698.0739 | 6674.1003 | 107715.6879 | 42.61 | 100%
[5 empty] | 42.62 | 198000 | 660 | 100% | 100% | 100% | 1 | 3721.0526 | 977.0213 | 192000 | 196698.0739 | 6676.1316 | 107748.4709 | 42.62 | 100%
[5 empty] | 42.63 | 198000 | 660 | 100% | 100% | 100% | 1 | 3721.0526 | 977.0213 | 192000 | 196698.0739 | 6678.1628 | 107781.254 | 42.63 | 100%
[5 empty] | 42.64 | 198000 | 660 | 100% | 100% | 100% | 1 | 3721.0526 | 977.0213 | 192000 | 196698.0739 | 6680.1941 | 107814.037 | 42.64 | 100%
[5 empty] | 42.65 | 198000 | 660 | 100% | 100% | 100% | 1 | 3721.0526 | 977.0213 | 192000 | 196698.0739 | 6682.2253 | 107846.82 | 42.65 | 100%
[5 empty] | 42.66 | 198000 | 660 | 100% | 100% | 100% | 1 | 3721.0526 | 977.0213 | 192000 | 196698.0739 | 6684.2566 | 107879.603 | 42.66 | 100%
[5 empty] | 42.67 | 198000 | 660 | 100% | 100% | 100% | 1 | 3721.0526 | 977.0213 | 192000 | 196698.0739 | 6686.2878 | 107912.386 | 42.67 | 100%
[5 empty] | 42.68 | 198000 | 660 | 100% | 100% | 100% | 1 | 3721.0526 | 977.0213 | 192000 | 196698.0739 | 6688.319 | 107945.169 | 42.68 | 100%
[5 empty] | 42.69 | 198000 | 660 | 100% | 100% | 100% | 1 | 3721.0526 | 977.0213 | 192000 | 196698.0739 | 6690.3503 | 107977.952 | 42.69 | 100%
[5 empty] | 42.7 | 198000 | 660 | 100% | 100% | 100% | 1 | 3721.0526 | 977.0213 | 192000 | 196698.0739 | 6692.3815 | 108010.735 | 42.7 | 100%
[5 empty] | 42.71 | 198000 | 660 | 100% | 100% | 100% | 1 | 3721.0526 | 977.0213 | 192000 | 196698.0739 | 6694.4128 | 108043.518 | 42.71 | 100%
[5 empty] | 42.72 | 198000 | 660 | 100% | 100% | 100% | 1 | 3721.0526 | 977.0213 | 192000 | 196698.0739 | 6696.444 | 108076.3011 | 42.72 | 100%
[5 empty] | 42.73 | 198000 | 660 | 100% | 100% | 100% | 1 | 3721.0526 | 977.0213 | 192000 | 196698.0739 | 6698.4753 | 108109.0841 | 42.73 | 100%
[5 empty] | 42.74 | 198000 | 660 | 100% | 100% | 100% | 1 | 3721.0526 | 977.0213 | 192000 | 196698.0739 | 6700.5065 | 108141.8671 | 42.74 | 100%
[5 empty] | 42.75 | 198000 | 660 | 100% | 100% | 100% | 1 | 3721.0526 | 977.0213 | 192000 | 196698.0739 | 6702.5378 | 108174.6501 | 42.75 | 100%
[5 empty] | 42.76 | 198000 | 660 | 100% | 100% | 100% | 1 | 3721.0526 | 977.0213 | 192000 | 196698.0739 | 6704.569 | 108207.4331 | 42.76 | 100%
[5 empty] | 42.77 | 198000 | 660 | 100% | 100% | 100% | 1 | 3721.0526 | 977.0213 | 192000 | 196698.0739 | 6706.6003 | 108240.2161 | 42.77 | 100%
[5 empty] | 42.78 | 198000 | 660 | 100% | 100% | 100% | 1 | 3721.0526 | 977.0213 | 192000 | 196698.0739 | 6708.6315 | 108272.9991 | 42.78 | 100%
[5 empty] | 42.79 | 198000 | 660 | 100% | 100% | 100% | 1 | 3721.0526 | 977.0213 | 192000 | 196698.0739 | 6710.6628 | 108305.7821 | 42.79 | 100%
[5 empty] | 42.8 | 198000 | 660 | 100% | 100% | 100% | 1 | 3721.0526 | 977.0213 | 192000 | 196698.0739 | 6712.694 | 108338.5652 | 42.8 | 100%
[5 empty] | 42.81 | 198000 | 660 | 100% | 100% | 100% | 1 | 3721.0526 | 977.0213 | 192000 | 196698.0739 | 6714.7253 | 108371.3482 | 42.81 | 100%
[5 empty] | 42.82 | 198000 | 660 | 100% | 100% | 100% | 1 | 3721.0526 | 977.0213 | 192000 | 196698.0739 | 6716.7565 | 108404.1312 | 42.82 | 100%
[5 empty] | 42.83 | 198000 | 660 | 100% | 100% | 100% | 1 | 3721.0526 | 977.0213 | 192000 | 196698.0739 | 6718.7877 | 108436.9142 | 42.83 | 100%
[5 empty] | 42.84 | 198000 | 660 | 100% | 100% | 100% | 1 | 3721.0526 | 977.0213 | 192000 | 196698.0739 | 6720.819 | 108469.6972 | 42.84 | 100%
[5 empty] | 42.85 | 198000 | 660 | 100% | 100% | 100% | 1 | 3721.0526 | 977.0213 | 192000 | 196698.0739 | 6722.8502 | 108502.4802 | 42.85 | 100%
[5 empty] | 42.86 | 198000 | 660 | 100% | 100% | 100% | 1 | 3721.0526 | 977.0213 | 192000 | 196698.0739 | 6724.8815 | 108535.2632 | 42.86 | 100%
[5 empty] | 42.87 | 198000 | 660 | 100% | 100% | 100% | 1 | 3721.0526 | 977.0213 | 192000 | 196698.0739 | 6726.9127 | 108568.0462 | 42.87 | 100%
[5 empty] | 42.88 | 198000 | 660 | 100% | 100% | 100% | 1 | 3721.0526 | 977.0213 | 192000 | 196698.0739 | 6728.944 | 108600.8293 | 42.88 | 100%
[5 empty] | 42.89 | 198000 | 660 | 100% | 100% | 100% | 1 | 3721.0526 | 977.0213 | 192000 | 196698.0739 | 6730.9752 | 108633.6123 | 42.89 | 100%
[5 empty] | 42.9 | 198000 | 660 | 100% | 100% | 100% | 1 | 3721.0526 | 977.0213 | 192000 | 196698.0739 | 6733.0065 | 108666.3953 | 42.9 | 100%
[5 empty] | 42.91 | 198000 | 660 | 100% | 100% | 100% | 1 | 3721.0526 | 977.0213 | 192000 | 196698.0739 | 6735.0377 | 108699.1783 | 42.91 | 100%
[5 empty] | 42.92 | 198000 | 660 | 100% | 100% | 100% | 1 | 3721.0526 | 977.0213 | 192000 | 196698.0739 | 6737.069 | 108731.9613 | 42.92 | 100%
[5 empty] | 42.93 | 198000 | 660 | 100% | 100% | 100% | 1 | 3721.0526 | 977.0213 | 192000 | 196698.0739 | 6739.1002 | 108764.7443 | 42.93 | 100%
[5 empty] | 42.94 | 198000 | 660 | 100% | 100% | 100% | 1 | 3721.0526 | 977.0213 | 192000 | 196698.0739 | 6741.1315 | 108797.5273 | 42.94 | 100%
[5 empty] | 42.95 | 198000 | 660 | 100% | 100% | 100% | 1 | 3721.0526 | 977.0213 | 192000 | 196698.0739 | 6743.1627 | 108830.3103 | 42.95 | 100%
[5 empty] | 42.96 | 198000 | 660 | 100% | 100% | 100% | 1 | 3721.0526 | 977.0213 | 192000 | 196698.0739 | 6745.194 | 108863.0934 | 42.96 | 100%
[5 empty] | 42.97 | 198000 | 660 | 100% | 100% | 100% | 1 | 3721.0526 | 977.0213 | 192000 | 196698.0739 | 6747.2252 | 108895.8764 | 42.97 | 100%
[5 empty] | 42.98 | 198000 | 660 | 100% | 100% | 100% | 1 | 3721.0526 | 977.0213 | 192000 | 196698.0739 | 6749.2564 | 108928.6594 | 42.98 | 100%
[5 empty] | 42.99 | 198000 | 660 | 100% | 100% | 100% | 1 | 3721.0526 | 977.0213 | 192000 | 196698.0739 | 6751.2877 | 108961.4424 | 42.99 | 100%
[5 empty] | 43 | 198000 | 660 | 100% | 100% | 100% | 1 | 3721.0526 | 977.0213 | 192000 | 196698.0739 | 6753.3189 | 108994.2254 | 43 | 100%
[5 empty] | 43.01 | 198000 | 660 | 100% | 100% | 100% | 1 | 3721.0526 | 977.0213 | 192000 | 196698.0739 | 6755.3502 | 109027.0084 | 43.01 | 100%
[5 empty] | 43.02 | 198000 | 660 | 100% | 100% | 100% | 1 | 3721.0526 | 977.0213 | 192000 | 196698.0739 | 6757.3814 | 109059.7914 | 43.02 | 100%
[5 empty] | 43.03 | 198000 | 660 | 100% | 100% | 100% | 1 | 3721.0526 | 977.0213 | 192000 | 196698.0739 | 6759.4127 | 109092.5744 | 43.03 | 100%
[5 empty] | 43.04 | 198000 | 660 | 100% | 100% | 100% | 1 | 3721.0526 | 977.0213 | 192000 | 196698.0739 | 6761.4439 | 109125.3575 | 43.04 | 100%
[5 empty] | 43.05 | 198000 | 660 | 100% | 100% | 100% | 1 | 3721.0526 | 977.0213 | 192000 | 196698.0739 | 6763.4752 | 109158.1405 | 43.05 | 100%
[5 empty] | 43.06 | 198000 | 660 | 100% | 100% | 100% | 1 | 3721.0526 | 977.0213 | 192000 | 196698.0739 | 6765.5064 | 109190.9235 | 43.06 | 100%
[5 empty] | 43.07 | 198000 | 660 | 100% | 100% | 100% | 1 | 3721.0526 | 977.0213 | 192000 | 196698.0739 | 6767.5377 | 109223.7065 | 43.07 | 100%
[5 empty] | 43.08 | 198000 | 660 | 100% | 100% | 100% | 1 | 3721.0526 | 977.0213 | 192000 | 196698.0739 | 6769.5689 | 109256.4895 | 43.08 | 100%
[5 empty] | 43.09 | 198000 | 660 | 100% | 100% | 100% | 1 | 3721.0526 | 977.0213 | 192000 | 196698.0739 | 6771.6002 | 109289.2725 | 43.09 | 100%
[5 empty] | 43.1 | 198000 | 660 | 100% | 100% | 100% | 1 | 3721.0526 | 977.0213 | 192000 | 196698.0739 | 6773.6314 | 109322.0555 | 43.1 | 100%
[5 empty] | 43.11 | 198000 | 660 | 100% | 100% | 100% | 1 | 3721.0526 | 977.0213 | 192000 | 196698.0739 | 6775.6626 | 109354.8385 | 43.11 | 100%
[5 empty] | 43.12 | 198000 | 660 | 100% | 100% | 100% | 1 | 3721.0526 | 977.0213 | 192000 | 196698.0739 | 6777.6939 | 109387.6216 | 43.12 | 100%
[5 empty] | 43.13 | 198000 | 660 | 100% | 100% | 100% | 1 | 3721.0526 | 977.0213 | 192000 | 196698.0739 | 6779.7251 | 109420.4046 | 43.13 | 100%
[5 empty] | 43.14 | 198000 | 660 | 100% | 100% | 100% | 1 | 3721.0526 | 977.0213 | 192000 | 196698.0739 | 6781.7564 | 109453.1876 | 43.14 | 100%
[5 empty] | 43.15 | 198000 | 660 | 100% | 100% | 100% | 1 | 3721.0526 | 977.0213 | 192000 | 196698.0739 | 6783.7876 | 109485.9706 | 43.15 | 100%
[5 empty] | 43.16 | 198000 | 660 | 100% | 100% | 100% | 1 | 3721.0526 | 977.0213 | 192000 | 196698.0739 | 6785.8189 | 109518.7536 | 43.16 | 100%
[5 empty] | 43.17 | 198000 | 660 | 100% | 100% | 100% | 1 | 3721.0526 | 977.0213 | 192000 | 196698.0739 | 6787.8501 | 109551.5366 | 43.17 | 100%
[5 empty] | 43.18 | 198000 | 660 | 100% | 100% | 100% | 1 | 3721.0526 | 977.0213 | 192000 | 196698.0739 | 6789.8814 | 109584.3196 | 43.18 | 100%
[5 empty] | 43.19 | 198000 | 660 | 100% | 100% | 100% | 1 | 3721.0526 | 977.0213 | 192000 | 196698.0739 | 6791.9126 | 109617.1026 | 43.19 | 100%
[5 empty] | 43.2 | 198000 | 660 | 100% | 100% | 100% | 1 | 3721.0526 | 977.0213 | 192000 | 196698.0739 | 6793.9439 | 109649.8857 | 43.2 | 100%
[5 empty] | 43.21 | 198000 | 660 | 100% | 100% | 100% | 1 | 3721.0526 | 977.0213 | 192000 | 196698.0739 | 6795.9751 | 109682.6687 | 43.21 | 100%
[5 empty] | 43.22 | 198000 | 660 | 100% | 100% | 100% | 1 | 3721.0526 | 977.0213 | 192000 | 196698.0739 | 6798.0064 | 109715.4517 | 43.22 | 100%
[5 empty] | 43.23 | 198000 | 660 | 100% | 100% | 100% | 1 | 3721.0526 | 977.0213 | 192000 | 196698.0739 | 6800.0376 | 109748.2347 | 43.23 | 100%
[5 empty] | 43.24 | 198000 | 660 | 100% | 100% | 100% | 1 | 3721.0526 | 977.0213 | 192000 | 196698.0739 | 6802.0689 | 109781.0177 | 43.24 | 100%
[5 empty] | 43.25 | 198000 | 660 | 100% | 100% | 100% | 1 | 3721.0526 | 977.0213 | 192000 | 196698.0739 | 6804.1001 | 109813.8007 | 43.25 | 100%
[5 empty] | 43.26 | 198000 | 660 | 100% | 100% | 100% | 1 | 3721.0526 | 977.0213 | 192000 | 196698.0739 | 6806.1313 | 109846.5837 | 43.26 | 100%
[5 empty] | 43.27 | 198000 | 660 | 100% | 100% | 100% | 1 | 3721.0526 | 977.0213 | 192000 | 196698.0739 | 6808.1626 | 109879.3667 | 43.27 | 100%
[5 empty] | 43.28 | 198000 | 660 | 100% | 100% | 100% | 1 | 3721.0526 | 977.0213 | 192000 | 196698.0739 | 6810.1938 | 109912.1498 | 43.28 | 100%
[5 empty] | 43.29 | 198000 | 660 | 100% | 100% | 100% | 1 | 3721.0526 | 977.0213 | 192000 | 196698.0739 | 6812.2251 | 109944.9328 | 43.29 | 100%
[5 empty] | 43.3 | 198000 | 660 | 100% | 100% | 100% | 1 | 3721.0526 | 977.0213 | 192000 | 196698.0739 | 6814.2563 | 109977.7158 | 43.3 | 100%
[5 empty] | 43.31 | 198000 | 660 | 100% | 100% | 100% | 1 | 3721.0526 | 977.0213 | 192000 | 196698.0739 | 6816.2876 | 110010.4988 | 43.31 | 100%
[5 empty] | 43.32 | 198000 | 660 | 100% | 100% | 100% | 1 | 3721.0526 | 977.0213 | 192000 | 196698.0739 | 6818.3188 | 110043.2818 | 43.32 | 100%
[5 empty] | 43.33 | 198000 | 660 | 100% | 100% | 100% | 1 | 3721.0526 | 977.0213 | 192000 | 196698.0739 | 6820.3501 | 110076.0648 | 43.33 | 100%
[5 empty] | 43.34 | 198000 | 660 | 100% | 100% | 100% | 1 | 3721.0526 | 977.0213 | 192000 | 196698.0739 | 6822.3813 | 110108.8478 | 43.34 | 100%
[5 empty] | 43.35 | 198000 | 660 | 100% | 100% | 100% | 1 | 3721.0526 | 977.0213 | 192000 | 196698.0739 | 6824.4126 | 110141.6308 | 43.35 | 100%
[5 empty] | 43.36 | 198000 | 660 | 100% | 100% | 100% | 1 | 3721.0526 | 977.0213 | 192000 | 196698.0739 | 6826.4438 | 110174.4139 | 43.36 | 100%
[5 empty] | 43.37 | 198000 | 660 | 100% | 100% | 100% | 1 | 3721.0526 | 977.0213 | 192000 | 196698.0739 | 6828.4751 | 110207.1969 | 43.37 | 100%
[5 empty] | 43.38 | 198000 | 660 | 100% | 100% | 100% | 1 | 3721.0526 | 977.0213 | 192000 | 196698.0739 | 6830.5063 | 110239.9799 | 43.38 | 100%
[5 empty] | 43.39 | 198000 | 660 | 100% | 100% | 100% | 1 | 3721.0526 | 977.0213 | 192000 | 196698.0739 | 6832.5375 | 110272.7629 | 43.39 | 100%
[5 empty] | 43.4 | 198000 | 660 | 100% | 100% | 100% | 1 | 3721.0526 | 977.0213 | 192000 | 196698.0739 | 6834.5688 | 110305.5459 | 43.4 | 100%
[5 empty] | 43.41 | 198000 | 660 | 100% | 100% | 100% | 1 | 3721.0526 | 977.0213 | 192000 | 196698.0739 | 6836.6 | 110338.3289 | 43.41 | 100%
[5 empty] | 43.42 | 198000 | 660 | 100% | 100% | 100% | 1 | 3721.0526 | 977.0213 | 192000 | 196698.0739 | 6838.6313 | 110371.1119 | 43.42 | 100%
[5 empty] | 43.43 | 198000 | 660 | 100% | 100% | 100% | 1 | 3721.0526 | 977.0213 | 192000 | 196698.0739 | 6840.6625 | 110403.8949 | 43.43 | 100%
[5 empty] | 43.44 | 198000 | 660 | 100% | 100% | 100% | 1 | 3721.0526 | 977.0213 | 192000 | 196698.0739 | 6842.6938 | 110436.6779 | 43.44 | 100%
[5 empty] | 43.45 | 198000 | 660 | 100% | 100% | 100% | 1 | 3721.0526 | 977.0213 | 192000 | 196698.0739 | 6844.725 | 110469.461 | 43.45 | 100%
[5 empty] | 43.46 | 198000 | 660 | 100% | 100% | 100% | 1 | 3721.0526 | 977.0213 | 192000 | 196698.0739 | 6846.7563 | 110502.244 | 43.46 | 100%
[5 empty] | 43.47 | 198000 | 660 | 100% | 100% | 100% | 1 | 3721.0526 | 977.0213 | 192000 | 196698.0739 | 6848.7875 | 110535.027 | 43.47 | 100%
[5 empty] | 43.48 | 198000 | 660 | 100% | 100% | 100% | 1 | 3721.0526 | 977.0213 | 192000 | 196698.0739 | 6850.8188 | 110567.81 | 43.48 | 100%
[5 empty] | 43.49 | 198000 | 660 | 100% | 100% | 100% | 1 | 3721.0526 | 977.0213 | 192000 | 196698.0739 | 6852.85 | 110600.593 | 43.49 | 100%
[5 empty] | 43.5 | 198000 | 660 | 100% | 100% | 100% | 1 | 3721.0526 | 977.0213 | 192000 | 196698.0739 | 6854.8813 | 110633.376 | 43.5 | 100%
[5 empty] | 43.51 | 198000 | 660 | 100% | 100% | 100% | 1 | 3721.0526 | 977.0213 | 192000 | 196698.0739 | 6856.9125 | 110666.159 | 43.51 | 100%
[5 empty] | 43.52 | 198000 | 660 | 100% | 100% | 100% | 1 | 3721.0526 | 977.0213 | 192000 | 196698.0739 | 6858.9438 | 110698.942 | 43.52 | 100%
[5 empty] | 43.53 | 198000 | 660 | 100% | 100% | 100% | 1 | 3721.0526 | 977.0213 | 192000 | 196698.0739 | 6860.975 | 110731.7251 | 43.53 | 100%
[5 empty] | 43.54 | 198000 | 660 | 100% | 100% | 100% | 1 | 3721.0526 | 977.0213 | 192000 | 196698.0739 | 6863.0062 | 110764.5081 | 43.54 | 100%
[5 empty] | 43.55 | 198000 | 660 | 100% | 100% | 100% | 1 | 3721.0526 | 977.0213 | 192000 | 196698.0739 | 6865.0375 | 110797.2911 | 43.55 | 100%
[5 empty] | 43.56 | 198000 | 660 | 100% | 100% | 100% | 1 | 3721.0526 | 977.0213 | 192000 | 196698.0739 | 6867.0687 | 110830.0741 | 43.56 | 100%
[5 empty] | 43.57 | 198000 | 660 | 100% | 100% | 100% | 1 | 3721.0526 | 977.0213 | 192000 | 196698.0739 | 6869.1 | 110862.8571 | 43.57 | 100%
[5 empty] | 43.58 | 198000 | 660 | 100% | 100% | 100% | 1 | 3721.0526 | 977.0213 | 192000 | 196698.0739 | 6871.1312 | 110895.6401 | 43.58 | 100%
[5 empty] | 43.59 | 198000 | 660 | 100% | 100% | 100% | 1 | 3721.0526 | 977.0213 | 192000 | 196698.0739 | 6873.1625 | 110928.4231 | 43.59 | 100%
[5 empty] | 43.6 | 198000 | 660 | 100% | 100% | 100% | 1 | 3721.0526 | 977.0213 | 192000 | 196698.0739 | 6875.1937 | 110961.2061 | 43.6 | 100%
[5 empty] | 43.61 | 198000 | 660 | 100% | 100% | 100% | 1 | 3721.0526 | 977.0213 | 192000 | 196698.0739 | 6877.225 | 110993.9892 | 43.61 | 100%
[5 empty] | 43.62 | 198000 | 660 | 100% | 100% | 100% | 1 | 3721.0526 | 977.0213 | 192000 | 196698.0739 | 6879.2562 | 111026.7722 | 43.62 | 100%
[5 empty] | 43.63 | 198000 | 660 | 100% | 100% | 100% | 1 | 3721.0526 | 977.0213 | 192000 | 196698.0739 | 6881.2875 | 111059.5552 | 43.63 | 100%
[5 empty] | 43.64 | 198000 | 660 | 100% | 100% | 100% | 1 | 3721.0526 | 977.0213 | 192000 | 196698.0739 | 6883.3187 | 111092.3382 | 43.64 | 100%
[5 empty] | 43.65 | 198000 | 660 | 100% | 100% | 100% | 1 | 3721.0526 | 977.0213 | 192000 | 196698.0739 | 6885.35 | 111125.1212 | 43.65 | 100%
[5 empty] | 43.66 | 198000 | 660 | 100% | 100% | 100% | 1 | 3721.0526 | 977.0213 | 192000 | 196698.0739 | 6887.3812 | 111157.9042 | 43.66 | 100%
[5 empty] | 43.67 | 198000 | 660 | 100% | 100% | 100% | 1 | 3721.0526 | 977.0213 | 192000 | 196698.0739 | 6889.4125 | 111190.6872 | 43.67 | 100%
[5 empty] | 43.68 | 198000 | 660 | 100% | 100% | 100% | 1 | 3721.0526 | 977.0213 | 192000 | 196698.0739 | 6891.4437 | 111223.4702 | 43.68 | 100%
[5 empty] | 43.69 | 198000 | 660 | 100% | 100% | 100% | 1 | 3721.0526 | 977.0213 | 192000 | 196698.0739 | 6893.4749 | 111256.2533 | 43.69 | 100%
[5 empty] | 43.7 | 198000 | 660 | 100% | 100% | 100% | 1 | 3721.0526 | 977.0213 | 192000 | 196698.0739 | 6895.5062 | 111289.0363 | 43.7 | 100%
[5 empty] | 43.71 | 198000 | 660 | 100% | 100% | 100% | 1 | 3721.0526 | 977.0213 | 192000 | 196698.0739 | 6897.5374 | 111321.8193 | 43.71 | 100%
[5 empty] | 43.72 | 198000 | 660 | 100% | 100% | 100% | 1 | 3721.0526 | 977.0213 | 192000 | 196698.0739 | 6899.5687 | 111354.6023 | 43.72 | 100%
[5 empty] | 43.73 | 198000 | 660 | 100% | 100% | 100% | 1 | 3721.0526 | 977.0213 | 192000 | 196698.0739 | 6901.5999 | 111387.3853 | 43.73 | 100%
[5 empty] | 43.74 | 198000 | 660 | 100% | 100% | 100% | 1 | 3721.0526 | 977.0213 | 192000 | 196698.0739 | 6903.6312 | 111420.1683 | 43.74 | 100%
[5 empty] | 43.75 | 198000 | 660 | 100% | 100% | 100% | 1 | 3721.0526 | 977.0213 | 192000 | 196698.0739 | 6905.6624 | 111452.9513 | 43.75 | 100%
[5 empty] | 43.76 | 198000 | 660 | 100% | 100% | 100% | 1 | 3721.0526 | 977.0213 | 192000 | 196698.0739 | 6907.6937 | 111485.7343 | 43.76 | 100%
[5 empty] | 43.77 | 198000 | 660 | 100% | 100% | 100% | 1 | 3721.0526 | 977.0213 | 192000 | 196698.0739 | 6909.7249 | 111518.5174 | 43.77 | 100%
[5 empty] | 43.78 | 198000 | 660 | 100% | 100% | 100% | 1 | 3721.0526 | 977.0213 | 192000 | 196698.0739 | 6911.7562 | 111551.3004 | 43.78 | 100%
[5 empty] | 43.79 | 198000 | 660 | 100% | 100% | 100% | 1 | 3721.0526 | 977.0213 | 192000 | 196698.0739 | 6913.7874 | 111584.0834 | 43.79 | 100%
[5 empty] | 43.8 | 198000 | 660 | 100% | 100% | 100% | 1 | 3721.0526 | 977.0213 | 192000 | 196698.0739 | 6915.8187 | 111616.8664 | 43.8 | 100%
[5 empty] | 43.81 | 198000 | 660 | 100% | 100% | 100% | 1 | 3721.0526 | 977.0213 | 192000 | 196698.0739 | 6917.8499 | 111649.6494 | 43.81 | 100%
[5 empty] | 43.82 | 198000 | 660 | 100% | 100% | 100% | 1 | 3721.0526 | 977.0213 | 192000 | 196698.0739 | 6919.8811 | 111682.4324 | 43.82 | 100%
[5 empty] | 43.83 | 198000 | 660 | 100% | 100% | 100% | 1 | 3721.0526 | 977.0213 | 192000 | 196698.0739 | 6921.9124 | 111715.2154 | 43.83 | 100%
[5 empty] | 43.84 | 198000 | 660 | 100% | 100% | 100% | 1 | 3721.0526 | 977.0213 | 192000 | 196698.0739 | 6923.9436 | 111747.9984 | 43.84 | 100%
[5 empty] | 43.85 | 198000 | 660 | 100% | 100% | 100% | 1 | 3721.0526 | 977.0213 | 192000 | 196698.0739 | 6925.9749 | 111780.7815 | 43.85 | 100%
[5 empty] | 43.86 | 198000 | 660 | 100% | 100% | 100% | 1 | 3721.0526 | 977.0213 | 192000 | 196698.0739 | 6928.0061 | 111813.5645 | 43.86 | 100%
[5 empty] | 43.87 | 198000 | 660 | 100% | 100% | 100% | 1 | 3721.0526 | 977.0213 | 192000 | 196698.0739 | 6930.0374 | 111846.3475 | 43.87 | 100%
[5 empty] | 43.88 | 198000 | 660 | 100% | 100% | 100% | 1 | 3721.0526 | 977.0213 | 192000 | 196698.0739 | 6932.0686 | 111879.1305 | 43.88 | 100%
[5 empty] | 43.89 | 198000 | 660 | 100% | 100% | 100% | 1 | 3721.0526 | 977.0213 | 192000 | 196698.0739 | 6934.0999 | 111911.9135 | 43.89 | 100%
[5 empty] | 43.9 | 198000 | 660 | 100% | 100% | 100% | 1 | 3721.0526 | 977.0213 | 192000 | 196698.0739 | 6936.1311 | 111944.6965 | 43.9 | 100%
[5 empty] | 43.91 | 198000 | 660 | 100% | 100% | 100% | 1 | 3721.0526 | 977.0213 | 192000 | 196698.0739 | 6938.1624 | 111977.4795 | 43.91 | 100%
[5 empty] | 43.92 | 198000 | 660 | 100% | 100% | 100% | 1 | 3721.0526 | 977.0213 | 192000 | 196698.0739 | 6940.1936 | 112010.2625 | 43.92 | 100%
[5 empty] | 43.93 | 198000 | 660 | 100% | 100% | 100% | 1 | 3721.0526 | 977.0213 | 192000 | 196698.0739 | 6942.2249 | 112043.0456 | 43.93 | 100%
[5 empty] | 43.94 | 198000 | 660 | 100% | 100% | 100% | 1 | 3721.0526 | 977.0213 | 192000 | 196698.0739 | 6944.2561 | 112075.8286 | 43.94 | 100%
[5 empty] | 43.95 | 198000 | 660 | 100% | 100% | 100% | 1 | 3721.0526 | 977.0213 | 192000 | 196698.0739 | 6946.2874 | 112108.6116 | 43.95 | 100%
[5 empty] | 43.96 | 198000 | 660 | 100% | 100% | 100% | 1 | 3721.0526 | 977.0213 | 192000 | 196698.0739 | 6948.3186 | 112141.3946 | 43.96 | 100%
[5 empty] | 43.97 | 198000 | 660 | 100% | 100% | 100% | 1 | 3721.0526 | 977.0213 | 192000 | 196698.0739 | 6950.3498 | 112174.1776 | 43.97 | 100%
[5 empty] | 43.98 | 198000 | 660 | 100% | 100% | 100% | 1 | 3721.0526 | 977.0213 | 192000 | 196698.0739 | 6952.3811 | 112206.9606 | 43.98 | 100%
[5 empty] | 43.99 | 198000 | 660 | 100% | 100% | 100% | 1 | 3721.0526 | 977.0213 | 192000 | 196698.0739 | 6954.4123 | 112239.7436 | 43.99 | 100%
[5 empty] | 44 | 198000 | 660 | 100% | 100% | 100% | 1 | 3721.0526 | 977.0213 | 192000 | 196698.0739 | 6956.4436 | 112272.5266 | 44 | 100%
[5 empty] | 44.01 | 198000 | 660 | 100% | 100% | 100% | 1 | 3721.0526 | 977.0213 | 192000 | 196698.0739 | 6958.4748 | 112305.3097 | 44.01 | 100%
[5 empty] | 44.02 | 198000 | 660 | 100% | 100% | 100% | 1 | 3721.0526 | 977.0213 | 192000 | 196698.0739 | 6960.5061 | 112338.0927 | 44.02 | 100%
[5 empty] | 44.03 | 198000 | 660 | 100% | 100% | 100% | 1 | 3721.0526 | 977.0213 | 192000 | 196698.0739 | 6962.5373 | 112370.8757 | 44.03 | 100%
[5 empty] | 44.04 | 198000 | 660 | 100% | 100% | 100% | 1 | 3721.0526 | 977.0213 | 192000 | 196698.0739 | 6964.5686 | 112403.6587 | 44.04 | 100%
[5 empty] | 44.05 | 198000 | 660 | 100% | 100% | 100% | 1 | 3721.0526 | 977.0213 | 192000 | 196698.0739 | 6966.5998 | 112436.4417 | 44.05 | 100%
[5 empty] | 44.06 | 198000 | 660 | 100% | 100% | 100% | 1 | 3721.0526 | 977.0213 | 192000 | 196698.0739 | 6968.6311 | 112469.2247 | 44.06 | 100%
[5 empty] | 44.07 | 198000 | 660 | 100% | 100% | 100% | 1 | 3721.0526 | 977.0213 | 192000 | 196698.0739 | 6970.6623 | 112502.0077 | 44.07 | 100%
[5 empty] | 44.08 | 198000 | 660 | 100% | 100% | 100% | 1 | 3721.0526 | 977.0213 | 192000 | 196698.0739 | 6972.6936 | 112534.7907 | 44.08 | 100%
[5 empty] | 44.09 | 198000 | 660 | 100% | 100% | 100% | 1 | 3721.0526 | 977.0213 | 192000 | 196698.0739 | 6974.7248 | 112567.5737 | 44.09 | 100%
[5 empty] | 44.1 | 198000 | 660 | 100% | 100% | 100% | 1 | 3721.0526 | 977.0213 | 192000 | 196698.0739 | 6976.7561 | 112600.3568 | 44.1 | 100%
[5 empty] | 44.11 | 198000 | 660 | 100% | 100% | 100% | 1 | 3721.0526 | 977.0213 | 192000 | 196698.0739 | 6978.7873 | 112633.1398 | 44.11 | 100%
[5 empty] | 44.12 | 198000 | 660 | 100% | 100% | 100% | 1 | 3721.0526 | 977.0213 | 192000 | 196698.0739 | 6980.8185 | 112665.9228 | 44.12 | 100%
[5 empty] | 44.13 | 198000 | 660 | 100% | 100% | 100% | 1 | 3721.0526 | 977.0213 | 192000 | 196698.0739 | 6982.8498 | 112698.7058 | 44.13 | 100%
[5 empty] | 44.14 | 198000 | 660 | 100% | 100% | 100% | 1 | 3721.0526 | 977.0213 | 192000 | 196698.0739 | 6984.881 | 112731.4888 | 44.14 | 100%
[5 empty] | 44.15 | 198000 | 660 | 100% | 100% | 100% | 1 | 3721.0526 | 977.0213 | 192000 | 196698.0739 | 6986.9123 | 112764.2718 | 44.15 | 100%
[5 empty] | 44.16 | 198000 | 660 | 100% | 100% | 100% | 1 | 3721.0526 | 977.0213 | 192000 | 196698.0739 | 6988.9435 | 112797.0548 | 44.16 | 100%
[5 empty] | 44.17 | 198000 | 660 | 100% | 100% | 100% | 1 | 3721.0526 | 977.0213 | 192000 | 196698.0739 | 6990.9748 | 112829.8378 | 44.17 | 100%
[5 empty] | 44.18 | 198000 | 660 | 100% | 100% | 100% | 1 | 3721.0526 | 977.0213 | 192000 | 196698.0739 | 6993.006 | 112862.6209 | 44.18 | 100%
[5 empty] | 44.19 | 198000 | 660 | 100% | 100% | 100% | 1 | 3721.0526 | 977.0213 | 192000 | 196698.0739 | 6995.0373 | 112895.4039 | 44.19 | 100%
[5 empty] | 44.2 | 198000 | 660 | 100% | 100% | 100% | 1 | 3721.0526 | 977.0213 | 192000 | 196698.0739 | 6997.0685 | 112928.1869 | 44.2 | 100%
[5 empty] | 44.21 | 198000 | 660 | 100% | 100% | 100% | 1 | 3721.0526 | 977.0213 | 192000 | 196698.0739 | 6999.0998 | 112960.9699 | 44.21 | 100%
[5 empty] | 44.22 | 198000 | 660 | 100% | 100% | 100% | 1 | 3721.0526 | 977.0213 | 192000 | 196698.0739 | 7001.131 | 112993.7529 | 44.22 | 100%
[5 empty] | 44.23 | 198000 | 660 | 100% | 100% | 100% | 1 | 3721.0526 | 977.0213 | 192000 | 196698.0739 | 7003.1623 | 113026.5359 | 44.23 | 100%
[5 empty] | 44.24 | 198000 | 660 | 100% | 100% | 100% | 1 | 3721.0526 | 977.0213 | 192000 | 196698.0739 | 7005.1935 | 113059.3189 | 44.24 | 100%
[5 empty] | 44.25 | 198000 | 660 | 100% | 100% | 100% | 1 | 3721.0526 | 977.0213 | 192000 | 196698.0739 | 7007.2247 | 113092.1019 | 44.25 | 100%
[5 empty] | 44.26 | 198000 | 660 | 100% | 100% | 100% | 1 | 3721.0526 | 977.0213 | 192000 | 196698.0739 | 7009.256 | 113124.885 | 44.26 | 100%
[5 empty] | 44.27 | 198000 | 660 | 100% | 100% | 100% | 1 | 3721.0526 | 977.0213 | 192000 | 196698.0739 | 7011.2872 | 113157.668 | 44.27 | 100%
[5 empty] | 44.28 | 198000 | 660 | 100% | 100% | 100% | 1 | 3721.0526 | 977.0213 | 192000 | 196698.0739 | 7013.3185 | 113190.451 | 44.28 | 100%
[5 empty] | 44.29 | 198000 | 660 | 100% | 100% | 100% | 1 | 3721.0526 | 977.0213 | 192000 | 196698.0739 | 7015.3497 | 113223.234 | 44.29 | 100%
[5 empty] | 44.3 | 198000 | 660 | 100% | 100% | 100% | 1 | 3721.0526 | 977.0213 | 192000 | 196698.0739 | 7017.381 | 113256.017 | 44.3 | 100%
[5 empty] | 44.31 | 198000 | 660 | 100% | 100% | 100% | 1 | 3721.0526 | 977.0213 | 192000 | 196698.0739 | 7019.4122 | 113288.8 | 44.31 | 100%
[5 empty] | 44.32 | 198000 | 660 | 100% | 100% | 100% | 1 | 3721.0526 | 977.0213 | 192000 | 196698.0739 | 7021.4435 | 113321.583 | 44.32 | 100%
[5 empty] | 44.33 | 198000 | 660 | 100% | 100% | 100% | 1 | 3721.0526 | 977.0213 | 192000 | 196698.0739 | 7023.4747 | 113354.366 | 44.33 | 100%
[5 empty] | 44.34 | 198000 | 660 | 100% | 100% | 100% | 1 | 3721.0526 | 977.0213 | 192000 | 196698.0739 | 7025.506 | 113387.1491 | 44.34 | 100%
[5 empty] | 44.35 | 198000 | 660 | 100% | 100% | 100% | 1 | 3721.0526 | 977.0213 | 192000 | 196698.0739 | 7027.5372 | 113419.9321 | 44.35 | 100%
[5 empty] | 44.36 | 198000 | 660 | 100% | 100% | 100% | 1 | 3721.0526 | 977.0213 | 192000 | 196698.0739 | 7029.5685 | 113452.7151 | 44.36 | 100%
[5 empty] | 44.37 | 198000 | 660 | 100% | 100% | 100% | 1 | 3721.0526 | 977.0213 | 192000 | 196698.0739 | 7031.5997 | 113485.4981 | 44.37 | 100%
[5 empty] | 44.38 | 198000 | 660 | 100% | 100% | 100% | 1 | 3721.0526 | 977.0213 | 192000 | 196698.0739 | 7033.631 | 113518.2811 | 44.38 | 100%
[5 empty] | 44.39 | 198000 | 660 | 100% | 100% | 100% | 1 | 3721.0526 | 977.0213 | 192000 | 196698.0739 | 7035.6622 | 113551.0641 | 44.39 | 100%
[5 empty] | 44.4 | 198000 | 660 | 100% | 100% | 100% | 1 | 3721.0526 | 977.0213 | 192000 | 196698.0739 | 7037.6934 | 113583.8471 | 44.4 | 100%
[5 empty] | 44.41 | 198000 | 660 | 100% | 100% | 100% | 1 | 3721.0526 | 977.0213 | 192000 | 196698.0739 | 7039.7247 | 113616.6301 | 44.41 | 100%
[5 empty] | 44.42 | 198000 | 660 | 100% | 100% | 100% | 1 | 3721.0526 | 977.0213 | 192000 | 196698.0739 | 7041.7559 | 113649.4132 | 44.42 | 100%
[5 empty] | 44.43 | 198000 | 660 | 100% | 100% | 100% | 1 | 3721.0526 | 977.0213 | 192000 | 196698.0739 | 7043.7872 | 113682.1962 | 44.43 | 100%
[5 empty] | 44.44 | 198000 | 660 | 100% | 100% | 100% | 1 | 3721.0526 | 977.0213 | 192000 | 196698.0739 | 7045.8184 | 113714.9792 | 44.44 | 100%
[5 empty] | 44.45 | 198000 | 660 | 100% | 100% | 100% | 1 | 3721.0526 | 977.0213 | 192000 | 196698.0739 | 7047.8497 | 113747.7622 | 44.45 | 100%
[5 empty] | 44.46 | 198000 | 660 | 100% | 100% | 100% | 1 | 3721.0526 | 977.0213 | 192000 | 196698.0739 | 7049.8809 | 113780.5452 | 44.46 | 100%
[5 empty] | 44.47 | 198000 | 660 | 100% | 100% | 100% | 1 | 3721.0526 | 977.0213 | 192000 | 196698.0739 | 7051.9122 | 113813.3282 | 44.47 | 100%
[5 empty] | 44.48 | 198000 | 660 | 100% | 100% | 100% | 1 | 3721.0526 | 977.0213 | 192000 | 196698.0739 | 7053.9434 | 113846.1112 | 44.48 | 100%
[5 empty] | 44.49 | 198000 | 660 | 100% | 100% | 100% | 1 | 3721.0526 | 977.0213 | 192000 | 196698.0739 | 7055.9747 | 113878.8942 | 44.49 | 100%
[5 empty] | 44.5 | 198000 | 660 | 100% | 100% | 100% | 1 | 3721.0526 | 977.0213 | 192000 | 196698.0739 | 7058.0059 | 113911.6773 | 44.5 | 100%
[5 empty] | 44.51 | 198000 | 660 | 100% | 100% | 100% | 1 | 3721.0526 | 977.0213 | 192000 | 196698.0739 | 7060.0372 | 113944.4603 | 44.51 | 100%
[5 empty] | 44.52 | 198000 | 660 | 100% | 100% | 100% | 1 | 3721.0526 | 977.0213 | 192000 | 196698.0739 | 7062.0684 | 113977.2433 | 44.52 | 100%
[5 empty] | 44.53 | 198000 | 660 | 100% | 100% | 100% | 1 | 3721.0526 | 977.0213 | 192000 | 196698.0739 | 7064.0996 | 114010.0263 | 44.53 | 100%
[5 empty] | 44.54 | 198000 | 660 | 100% | 100% | 100% | 1 | 3721.0526 | 977.0213 | 192000 | 196698.0739 | 7066.1309 | 114042.8093 | 44.54 | 100%
[5 empty] | 44.55 | 198000 | 660 | 100% | 100% | 100% | 1 | 3721.0526 | 977.0213 | 192000 | 196698.0739 | 7068.1621 | 114075.5923 | 44.55 | 100%
[5 empty] | 44.56 | 198000 | 660 | 100% | 100% | 100% | 1 | 3721.0526 | 977.0213 | 192000 | 196698.0739 | 7070.1934 | 114108.3753 | 44.56 | 100%
[5 empty] | 44.57 | 198000 | 660 | 100% | 100% | 100% | 1 | 3721.0526 | 977.0213 | 192000 | 196698.0739 | 7072.2246 | 114141.1583 | 44.57 | 100%
[5 empty] | 44.58 | 198000 | 660 | 100% | 100% | 100% | 1 | 3721.0526 | 977.0213 | 192000 | 196698.0739 | 7074.2559 | 114173.9414 | 44.58 | 100%
[5 empty] | 44.59 | 198000 | 660 | 100% | 100% | 100% | 1 | 3721.0526 | 977.0213 | 192000 | 196698.0739 | 7076.2871 | 114206.7244 | 44.59 | 100%
[5 empty] | 44.6 | 198000 | 660 | 100% | 100% | 100% | 1 | 3721.0526 | 977.0213 | 192000 | 196698.0739 | 7078.3184 | 114239.5074 | 44.6 | 100%
[5 empty] | 44.61 | 198000 | 660 | 100% | 100% | 100% | 1 | 3721.0526 | 977.0213 | 192000 | 196698.0739 | 7080.3496 | 114272.2904 | 44.61 | 100%
[5 empty] | 44.62 | 198000 | 660 | 100% | 100% | 100% | 1 | 3721.0526 | 977.0213 | 192000 | 196698.0739 | 7082.3809 | 114305.0734 | 44.62 | 100%
[5 empty] | 44.63 | 198000 | 660 | 100% | 100% | 100% | 1 | 3721.0526 | 977.0213 | 192000 | 196698.0739 | 7084.4121 | 114337.8564 | 44.63 | 100%
[5 empty] | 44.64 | 198000 | 660 | 100% | 100% | 100% | 1 | 3721.0526 | 977.0213 | 192000 | 196698.0739 | 7086.4434 | 114370.6394 | 44.64 | 100%
[5 empty] | 44.65 | 198000 | 660 | 100% | 100% | 100% | 1 | 3721.0526 | 977.0213 | 192000 | 196698.0739 | 7088.4746 | 114403.4224 | 44.65 | 100%
[5 empty] | 44.66 | 198000 | 660 | 100% | 100% | 100% | 1 | 3721.0526 | 977.0213 | 192000 | 196698.0739 | 7090.5059 | 114436.2055 | 44.66 | 100%
[5 empty] | 44.67 | 198000 | 660 | 100% | 100% | 100% | 1 | 3721.0526 | 977.0213 | 192000 | 196698.0739 | 7092.5371 | 114468.9885 | 44.67 | 100%
[5 empty] | 44.68 | 198000 | 660 | 100% | 100% | 100% | 1 | 3721.0526 | 977.0213 | 192000 | 196698.0739 | 7094.5683 | 114501.7715 | 44.68 | 100%
[5 empty] | 44.69 | 198000 | 660 | 100% | 100% | 100% | 1 | 3721.0526 | 977.0213 | 192000 | 196698.0739 | 7096.5996 | 114534.5545 | 44.69 | 100%
[5 empty] | 44.7 | 198000 | 660 | 100% | 100% | 100% | 1 | 3721.0526 | 977.0213 | 192000 | 196698.0739 | 7098.6308 | 114567.3375 | 44.7 | 100%
[5 empty] | 44.71 | 198000 | 660 | 100% | 100% | 100% | 1 | 3721.0526 | 977.0213 | 192000 | 196698.0739 | 7100.6621 | 114600.1205 | 44.71 | 100%
[5 empty] | 44.72 | 198000 | 660 | 100% | 100% | 100% | 1 | 3721.0526 | 977.0213 | 192000 | 196698.0739 | 7102.6933 | 114632.9035 | 44.72 | 100%
[5 empty] | 44.73 | 198000 | 660 | 100% | 100% | 100% | 1 | 3721.0526 | 977.0213 | 192000 | 196698.0739 | 7104.7246 | 114665.6865 | 44.73 | 100%
[5 empty] | 44.74 | 198000 | 660 | 100% | 100% | 100% | 1 | 3721.0526 | 977.0213 | 192000 | 196698.0739 | 7106.7558 | 114698.4696 | 44.74 | 100%
[5 empty] | 44.75 | 198000 | 660 | 100% | 100% | 100% | 1 | 3721.0526 | 977.0213 | 192000 | 196698.0739 | 7108.7871 | 114731.2526 | 44.75 | 100%
[5 empty] | 44.76 | 198000 | 660 | 100% | 100% | 100% | 1 | 3721.0526 | 977.0213 | 192000 | 196698.0739 | 7110.8183 | 114764.0356 | 44.76 | 100%
[5 empty] | 44.77 | 198000 | 660 | 100% | 100% | 100% | 1 | 3721.0526 | 977.0213 | 192000 | 196698.0739 | 7112.8496 | 114796.8186 | 44.77 | 100%
[5 empty] | 44.78 | 198000 | 660 | 100% | 100% | 100% | 1 | 3721.0526 | 977.0213 | 192000 | 196698.0739 | 7114.8808 | 114829.6016 | 44.78 | 100%
[5 empty] | 44.79 | 198000 | 660 | 100% | 100% | 100% | 1 | 3721.0526 | 977.0213 | 192000 | 196698.0739 | 7116.9121 | 114862.3846 | 44.79 | 100%
[5 empty] | 44.8 | 198000 | 660 | 100% | 100% | 100% | 1 | 3721.0526 | 977.0213 | 192000 | 196698.0739 | 7118.9433 | 114895.1676 | 44.8 | 100%
[5 empty] | 44.81 | 198000 | 660 | 100% | 100% | 100% | 1 | 3721.0526 | 977.0213 | 192000 | 196698.0739 | 7120.9746 | 114927.9506 | 44.81 | 100%
[5 empty] | 44.82 | 198000 | 660 | 100% | 100% | 100% | 1 | 3721.0526 | 977.0213 | 192000 | 196698.0739 | 7123.0058 | 114960.7336 | 44.82 | 100%
[5 empty] | 44.83 | 198000 | 660 | 100% | 100% | 100% | 1 | 3721.0526 | 977.0213 | 192000 | 196698.0739 | 7125.037 | 114993.5167 | 44.83 | 100%
[5 empty] | 44.84 | 198000 | 660 | 100% | 100% | 100% | 1 | 3721.0526 | 977.0213 | 192000 | 196698.0739 | 7127.0683 | 115026.2997 | 44.84 | 100%
[5 empty] | 44.85 | 198000 | 660 | 100% | 100% | 100% | 1 | 3721.0526 | 977.0213 | 192000 | 196698.0739 | 7129.0995 | 115059.0827 | 44.85 | 100%
[5 empty] | 44.86 | 198000 | 660 | 100% | 100% | 100% | 1 | 3721.0526 | 977.0213 | 192000 | 196698.0739 | 7131.1308 | 115091.8657 | 44.86 | 100%
[5 empty] | 44.87 | 198000 | 660 | 100% | 100% | 100% | 1 | 3721.0526 | 977.0213 | 192000 | 196698.0739 | 7133.162 | 115124.6487 | 44.87 | 100%
[5 empty] | 44.88 | 198000 | 660 | 100% | 100% | 100% | 1 | 3721.0526 | 977.0213 | 192000 | 196698.0739 | 7135.1933 | 115157.4317 | 44.88 | 100%
[5 empty] | 44.89 | 198000 | 660 | 100% | 100% | 100% | 1 | 3721.0526 | 977.0213 | 192000 | 196698.0739 | 7137.2245 | 115190.2147 | 44.89 | 100%
[5 empty] | 44.9 | 198000 | 660 | 100% | 100% | 100% | 1 | 3721.0526 | 977.0213 | 192000 | 196698.0739 | 7139.2558 | 115222.9977 | 44.9 | 100%
[5 empty] | 44.91 | 198000 | 660 | 100% | 100% | 100% | 1 | 3721.0526 | 977.0213 | 192000 | 196698.0739 | 7141.287 | 115255.7808 | 44.91 | 100%
[5 empty] | 44.92 | 198000 | 660 | 100% | 100% | 100% | 1 | 3721.0526 | 977.0213 | 192000 | 196698.0739 | 7143.3183 | 115288.5638 | 44.92 | 100%
[5 empty] | 44.93 | 198000 | 660 | 100% | 100% | 100% | 1 | 3721.0526 | 977.0213 | 192000 | 196698.0739 | 7145.3495 | 115321.3468 | 44.93 | 100%
[5 empty] | 44.94 | 198000 | 660 | 100% | 100% | 100% | 1 | 3721.0526 | 977.0213 | 192000 | 196698.0739 | 7147.3808 | 115354.1298 | 44.94 | 100%
[5 empty] | 44.95 | 198000 | 660 | 100% | 100% | 100% | 1 | 3721.0526 | 977.0213 | 192000 | 196698.0739 | 7149.412 | 115386.9128 | 44.95 | 100%
[5 empty] | 44.96 | 198000 | 660 | 100% | 100% | 100% | 1 | 3721.0526 | 977.0213 | 192000 | 196698.0739 | 7151.4432 | 115419.6958 | 44.96 | 100%
[5 empty] | 44.97 | 198000 | 660 | 100% | 100% | 100% | 1 | 3721.0526 | 977.0213 | 192000 | 196698.0739 | 7153.4745 | 115452.4788 | 44.97 | 100%
[5 empty] | 44.98 | 198000 | 660 | 100% | 100% | 100% | 1 | 3721.0526 | 977.0213 | 192000 | 196698.0739 | 7155.5057 | 115485.2618 | 44.98 | 100%
[5 empty] | 44.99 | 198000 | 660 | 100% | 100% | 100% | 1 | 3721.0526 | 977.0213 | 192000 | 196698.0739 | 7157.537 | 115518.0449 | 44.99 | 100%
[5 empty] | 45 | 198000 | 660 | 100% | 100% | 100% | 1 | 3721.0526 | 977.0213 | 192000 | 196698.0739 | 7159.5682 | 115550.8279 | 45 | 100%
[5 empty] | 45.01 | 198000 | 660 | 100% | 100% | 100% | 1 | 3721.0526 | 977.0213 | 192000 | 196698.0739 | 7161.5995 | 115583.6109 | 45.01 | 100%
[5 empty] | 45.02 | 198000 | 660 | 100% | 100% | 100% | 1 | 3721.0526 | 977.0213 | 192000 | 196698.0739 | 7163.6307 | 115616.3939 | 45.02 | 100%
[5 empty] | 45.03 | 198000 | 660 | 100% | 100% | 100% | 1 | 3721.0526 | 977.0213 | 192000 | 196698.0739 | 7165.662 | 115649.1769 | 45.03 | 100%
[5 empty] | 45.04 | 198000 | 660 | 100% | 100% | 100% | 1 | 3721.0526 | 977.0213 | 192000 | 196698.0739 | 7167.6932 | 115681.9599 | 45.04 | 100%
[5 empty] | 45.05 | 198000 | 660 | 100% | 100% | 100% | 1 | 3721.0526 | 977.0213 | 192000 | 196698.0739 | 7169.7245 | 115714.7429 | 45.05 | 100%
[5 empty] | 45.06 | 198000 | 660 | 100% | 100% | 100% | 1 | 3721.0526 | 977.0213 | 192000 | 196698.0739 | 7171.7557 | 115747.5259 | 45.06 | 100%
[5 empty] | 45.07 | 198000 | 660 | 100% | 100% | 100% | 1 | 3721.0526 | 977.0213 | 192000 | 196698.0739 | 7173.787 | 115780.309 | 45.07 | 100%
[5 empty] | 45.08 | 198000 | 660 | 100% | 100% | 100% | 1 | 3721.0526 | 977.0213 | 192000 | 196698.0739 | 7175.8182 | 115813.092 | 45.08 | 100%
[5 empty] | 45.09 | 198000 | 660 | 100% | 100% | 100% | 1 | 3721.0526 | 977.0213 | 192000 | 196698.0739 | 7177.8495 | 115845.875 | 45.09 | 100%
[5 empty] | 45.1 | 198000 | 660 | 100% | 100% | 100% | 1 | 3721.0526 | 977.0213 | 192000 | 196698.0739 | 7179.8807 | 115878.658 | 45.1 | 100%
[5 empty] | 45.11 | 198000 | 660 | 100% | 100% | 100% | 1 | 3721.0526 | 977.0213 | 192000 | 196698.0739 | 7181.9119 | 115911.441 | 45.11 | 100%
[5 empty] | 45.12 | 198000 | 660 | 100% | 100% | 100% | 1 | 3721.0526 | 977.0213 | 192000 | 196698.0739 | 7183.9432 | 115944.224 | 45.12 | 100%
[5 empty] | 45.13 | 198000 | 660 | 100% | 100% | 100% | 1 | 3721.0526 | 977.0213 | 192000 | 196698.0739 | 7185.9744 | 115977.007 | 45.13 | 100%
[5 empty] | 45.14 | 198000 | 660 | 100% | 100% | 100% | 1 | 3721.0526 | 977.0213 | 192000 | 196698.0739 | 7188.0057 | 116009.79 | 45.14 | 100%
[5 empty] | 45.15 | 198000 | 660 | 100% | 100% | 100% | 1 | 3721.0526 | 977.0213 | 192000 | 196698.0739 | 7190.0369 | 116042.5731 | 45.15 | 100%
[5 empty] | 45.16 | 198000 | 660 | 100% | 100% | 100% | 1 | 3721.0526 | 977.0213 | 192000 | 196698.0739 | 7192.0682 | 116075.3561 | 45.16 | 100%
[5 empty] | 45.17 | 198000 | 660 | 100% | 100% | 100% | 1 | 3721.0526 | 977.0213 | 192000 | 196698.0739 | 7194.0994 | 116108.1391 | 45.17 | 100%
[5 empty] | 45.18 | 198000 | 660 | 100% | 100% | 100% | 1 | 3721.0526 | 977.0213 | 192000 | 196698.0739 | 7196.1307 | 116140.9221 | 45.18 | 100%
[5 empty] | 45.19 | 198000 | 660 | 100% | 100% | 100% | 1 | 3721.0526 | 977.0213 | 192000 | 196698.0739 | 7198.1619 | 116173.7051 | 45.19 | 100%
[5 empty] | 45.2 | 198000 | 660 | 100% | 100% | 100% | 1 | 3721.0526 | 977.0213 | 192000 | 196698.0739 | 7200.1932 | 116206.4881 | 45.2 | 100%
[5 empty] | 45.21 | 198000 | 660 | 100% | 100% | 100% | 1 | 3721.0526 | 977.0213 | 192000 | 196698.0739 | 7202.2244 | 116239.2711 | 45.21 | 100%
[5 empty] | 45.22 | 198000 | 660 | 100% | 100% | 100% | 1 | 3721.0526 | 977.0213 | 192000 | 196698.0739 | 7204.2557 | 116272.0541 | 45.22 | 100%
[5 empty] | 45.23 | 198000 | 660 | 100% | 100% | 100% | 1 | 3721.0526 | 977.0213 | 192000 | 196698.0739 | 7206.2869 | 116304.8372 | 45.23 | 100%
[5 empty] | 45.24 | 198000 | 660 | 100% | 100% | 100% | 1 | 3721.0526 | 977.0213 | 192000 | 196698.0739 | 7208.3182 | 116337.6202 | 45.24 | 100%
[5 empty] | 45.25 | 198000 | 660 | 100% | 100% | 100% | 1 | 3721.0526 | 977.0213 | 192000 | 196698.0739 | 7210.3494 | 116370.4032 | 45.25 | 100%
[5 empty] | 45.26 | 198000 | 660 | 100% | 100% | 100% | 1 | 3721.0526 | 977.0213 | 192000 | 196698.0739 | 7212.3806 | 116403.1862 | 45.26 | 100%
[5 empty] | 45.27 | 198000 | 660 | 100% | 100% | 100% | 1 | 3721.0526 | 977.0213 | 192000 | 196698.0739 | 7214.4119 | 116435.9692 | 45.27 | 100%
[5 empty] | 45.28 | 198000 | 660 | 100% | 100% | 100% | 1 | 3721.0526 | 977.0213 | 192000 | 196698.0739 | 7216.4431 | 116468.7522 | 45.28 | 100%
[5 empty] | 45.29 | 198000 | 660 | 100% | 100% | 100% | 1 | 3721.0526 | 977.0213 | 192000 | 196698.0739 | 7218.4744 | 116501.5352 | 45.29 | 100%
[5 empty] | 45.3 | 198000 | 660 | 100% | 100% | 100% | 1 | 3721.0526 | 977.0213 | 192000 | 196698.0739 | 7220.5056 | 116534.3182 | 45.3 | 100%
[5 empty] | 45.31 | 198000 | 660 | 100% | 100% | 100% | 1 | 3721.0526 | 977.0213 | 192000 | 196698.0739 | 7222.5369 | 116567.1013 | 45.31 | 100%
[5 empty] | 45.32 | 198000 | 660 | 100% | 100% | 100% | 1 | 3721.0526 | 977.0213 | 192000 | 196698.0739 | 7224.5681 | 116599.8843 | 45.32 | 100%
[5 empty] | 45.33 | 198000 | 660 | 100% | 100% | 100% | 1 | 3721.0526 | 977.0213 | 192000 | 196698.0739 | 7226.5994 | 116632.6673 | 45.33 | 100%
[5 empty] | 45.34 | 198000 | 660 | 100% | 100% | 100% | 1 | 3721.0526 | 977.0213 | 192000 | 196698.0739 | 7228.6306 | 116665.4503 | 45.34 | 100%
[5 empty] | 45.35 | 198000 | 660 | 100% | 100% | 100% | 1 | 3721.0526 | 977.0213 | 192000 | 196698.0739 | 7230.6619 | 116698.2333 | 45.35 | 100%
[5 empty] | 45.36 | 198000 | 660 | 100% | 100% | 100% | 1 | 3721.0526 | 977.0213 | 192000 | 196698.0739 | 7232.6931 | 116731.0163 | 45.36 | 100%
[5 empty] | 45.37 | 198000 | 660 | 100% | 100% | 100% | 1 | 3721.0526 | 977.0213 | 192000 | 196698.0739 | 7234.7244 | 116763.7993 | 45.37 | 100%
[5 empty] | 45.38 | 198000 | 660 | 100% | 100% | 100% | 1 | 3721.0526 | 977.0213 | 192000 | 196698.0739 | 7236.7556 | 116796.5823 | 45.38 | 100%
[5 empty] | 45.39 | 198000 | 660 | 100% | 100% | 100% | 1 | 3721.0526 | 977.0213 | 192000 | 196698.0739 | 7238.7868 | 116829.3654 | 45.39 | 100%
[5 empty] | 45.4 | 198000 | 660 | 100% | 100% | 100% | 1 | 3721.0526 | 977.0213 | 192000 | 196698.0739 | 7240.8181 | 116862.1484 | 45.4 | 100%
[5 empty] | 45.41 | 198000 | 660 | 100% | 100% | 100% | 1 | 3721.0526 | 977.0213 | 192000 | 196698.0739 | 7242.8493 | 116894.9314 | 45.41 | 100%
[5 empty] | 45.42 | 198000 | 660 | 100% | 100% | 100% | 1 | 3721.0526 | 977.0213 | 192000 | 196698.0739 | 7244.8806 | 116927.7144 | 45.42 | 100%
[5 empty] | 45.43 | 198000 | 660 | 100% | 100% | 100% | 1 | 3721.0526 | 977.0213 | 192000 | 196698.0739 | 7246.9118 | 116960.4974 | 45.43 | 100%
[5 empty] | 45.44 | 198000 | 660 | 100% | 100% | 100% | 1 | 3721.0526 | 977.0213 | 192000 | 196698.0739 | 7248.9431 | 116993.2804 | 45.44 | 100%
[5 empty] | 45.45 | 198000 | 660 | 100% | 100% | 100% | 1 | 3721.0526 | 977.0213 | 192000 | 196698.0739 | 7250.9743 | 117026.0634 | 45.45 | 100%
[5 empty] | 45.46 | 198000 | 660 | 100% | 100% | 100% | 1 | 3721.0526 | 977.0213 | 192000 | 196698.0739 | 7253.0056 | 117058.8464 | 45.46 | 100%
[5 empty] | 45.47 | 198000 | 660 | 100% | 100% | 100% | 1 | 3721.0526 | 977.0213 | 192000 | 196698.0739 | 7255.0368 | 117091.6294 | 45.47 | 100%
[5 empty] | 45.48 | 198000 | 660 | 100% | 100% | 100% | 1 | 3721.0526 | 977.0213 | 192000 | 196698.0739 | 7257.0681 | 117124.4125 | 45.48 | 100%
[5 empty] | 45.49 | 198000 | 660 | 100% | 100% | 100% | 1 | 3721.0526 | 977.0213 | 192000 | 196698.0739 | 7259.0993 | 117157.1955 | 45.49 | 100%
[5 empty] | 45.5 | 198000 | 660 | 100% | 100% | 100% | 1 | 3721.0526 | 977.0213 | 192000 | 196698.0739 | 7261.1306 | 117189.9785 | 45.5 | 100%
[5 empty] | 45.51 | 198000 | 660 | 100% | 100% | 100% | 1 | 3721.0526 | 977.0213 | 192000 | 196698.0739 | 7263.1618 | 117222.7615 | 45.51 | 100%
[5 empty] | 45.52 | 198000 | 660 | 100% | 100% | 100% | 1 | 3721.0526 | 977.0213 | 192000 | 196698.0739 | 7265.1931 | 117255.5445 | 45.52 | 100%
[5 empty] | 45.53 | 198000 | 660 | 100% | 100% | 100% | 1 | 3721.0526 | 977.0213 | 192000 | 196698.0739 | 7267.2243 | 117288.3275 | 45.53 | 100%
[5 empty] | 45.54 | 198000 | 660 | 100% | 100% | 100% | 1 | 3721.0526 | 977.0213 | 192000 | 196698.0739 | 7269.2555 | 117321.1105 | 45.54 | 100%
[5 empty] | 45.55 | 198000 | 660 | 100% | 100% | 100% | 1 | 3721.0526 | 977.0213 | 192000 | 196698.0739 | 7271.2868 | 117353.8935 | 45.55 | 100%
[5 empty] | 45.56 | 198000 | 660 | 100% | 100% | 100% | 1 | 3721.0526 | 977.0213 | 192000 | 196698.0739 | 7273.318 | 117386.6766 | 45.56 | 100%
[5 empty] | 45.57 | 198000 | 660 | 100% | 100% | 100% | 1 | 3721.0526 | 977.0213 | 192000 | 196698.0739 | 7275.3493 | 117419.4596 | 45.57 | 100%
[5 empty] | 45.58 | 198000 | 660 | 100% | 100% | 100% | 1 | 3721.0526 | 977.0213 | 192000 | 196698.0739 | 7277.3805 | 117452.2426 | 45.58 | 100%
[5 empty] | 45.59 | 198000 | 660 | 100% | 100% | 100% | 1 | 3721.0526 | 977.0213 | 192000 | 196698.0739 | 7279.4118 | 117485.0256 | 45.59 | 100%
[5 empty] | 45.6 | 198000 | 660 | 100% | 100% | 100% | 1 | 3721.0526 | 977.0213 | 192000 | 196698.0739 | 7281.443 | 117517.8086 | 45.6 | 100%
[5 empty] | 45.61 | 198000 | 660 | 100% | 100% | 100% | 1 | 3721.0526 | 977.0213 | 192000 | 196698.0739 | 7283.4743 | 117550.5916 | 45.61 | 100%
[5 empty] | 45.62 | 198000 | 660 | 100% | 100% | 100% | 1 | 3721.0526 | 977.0213 | 192000 | 196698.0739 | 7285.5055 | 117583.3746 | 45.62 | 100%
[5 empty] | 45.63 | 198000 | 660 | 100% | 100% | 100% | 1 | 3721.0526 | 977.0213 | 192000 | 196698.0739 | 7287.5368 | 117616.1576 | 45.63 | 100%
[5 empty] | 45.64 | 198000 | 660 | 100% | 100% | 100% | 1 | 3721.0526 | 977.0213 | 192000 | 196698.0739 | 7289.568 | 117648.9407 | 45.64 | 100%
[5 empty] | 45.65 | 198000 | 660 | 100% | 100% | 100% | 1 | 3721.0526 | 977.0213 | 192000 | 196698.0739 | 7291.5993 | 117681.7237 | 45.65 | 100%
[5 empty] | 45.66 | 198000 | 660 | 100% | 100% | 100% | 1 | 3721.0526 | 977.0213 | 192000 | 196698.0739 | 7293.6305 | 117714.5067 | 45.66 | 100%
[5 empty] | 45.67 | 198000 | 660 | 100% | 100% | 100% | 1 | 3721.0526 | 977.0213 | 192000 | 196698.0739 | 7295.6617 | 117747.2897 | 45.67 | 100%
[5 empty] | 45.68 | 198000 | 660 | 100% | 100% | 100% | 1 | 3721.0526 | 977.0213 | 192000 | 196698.0739 | 7297.693 | 117780.0727 | 45.68 | 100%
[5 empty] | 45.69 | 198000 | 660 | 100% | 100% | 100% | 1 | 3721.0526 | 977.0213 | 192000 | 196698.0739 | 7299.7242 | 117812.8557 | 45.69 | 100%
[5 empty] | 45.7 | 198000 | 660 | 100% | 100% | 100% | 1 | 3721.0526 | 977.0213 | 192000 | 196698.0739 | 7301.7555 | 117845.6387 | 45.7 | 100%
[5 empty] | 45.71 | 198000 | 660 | 100% | 100% | 100% | 1 | 3721.0526 | 977.0213 | 192000 | 196698.0739 | 7303.7867 | 117878.4217 | 45.71 | 100%
[5 empty] | 45.72 | 198000 | 660 | 100% | 100% | 100% | 1 | 3721.0526 | 977.0213 | 192000 | 196698.0739 | 7305.818 | 117911.2048 | 45.72 | 100%
[5 empty] | 45.73 | 198000 | 660 | 100% | 100% | 100% | 1 | 3721.0526 | 977.0213 | 192000 | 196698.0739 | 7307.8492 | 117943.9878 | 45.73 | 100%
[5 empty] | 45.74 | 198000 | 660 | 100% | 100% | 100% | 1 | 3721.0526 | 977.0213 | 192000 | 196698.0739 | 7309.8805 | 117976.7708 | 45.74 | 100%
[5 empty] | 45.75 | 198000 | 660 | 100% | 100% | 100% | 1 | 3721.0526 | 977.0213 | 192000 | 196698.0739 | 7311.9117 | 118009.5538 | 45.75 | 100%
[5 empty] | 45.76 | 198000 | 660 | 100% | 100% | 100% | 1 | 3721.0526 | 977.0213 | 192000 | 196698.0739 | 7313.943 | 118042.3368 | 45.76 | 100%
[5 empty] | 45.77 | 198000 | 660 | 100% | 100% | 100% | 1 | 3721.0526 | 977.0213 | 192000 | 196698.0739 | 7315.9742 | 118075.1198 | 45.77 | 100%
[5 empty] | 45.78 | 198000 | 660 | 100% | 100% | 100% | 1 | 3721.0526 | 977.0213 | 192000 | 196698.0739 | 7318.0055 | 118107.9028 | 45.78 | 100%
[5 empty] | 45.79 | 198000 | 660 | 100% | 100% | 100% | 1 | 3721.0526 | 977.0213 | 192000 | 196698.0739 | 7320.0367 | 118140.6858 | 45.79 | 100%
[5 empty] | 45.8 | 198000 | 660 | 100% | 100% | 100% | 1 | 3721.0526 | 977.0213 | 192000 | 196698.0739 | 7322.068 | 118173.4689 | 45.8 | 100%
[5 empty] | 45.81 | 198000 | 660 | 100% | 100% | 100% | 1 | 3721.0526 | 977.0213 | 192000 | 196698.0739 | 7324.0992 | 118206.2519 | 45.81 | 100%
[5 empty] | 45.82 | 198000 | 660 | 100% | 100% | 100% | 1 | 3721.0526 | 977.0213 | 192000 | 196698.0739 | 7326.1304 | 118239.0349 | 45.82 | 100%
[5 empty] | 45.83 | 198000 | 660 | 100% | 100% | 100% | 1 | 3721.0526 | 977.0213 | 192000 | 196698.0739 | 7328.1617 | 118271.8179 | 45.83 | 100%
[5 empty] | 45.84 | 198000 | 660 | 100% | 100% | 100% | 1 | 3721.0526 | 977.0213 | 192000 | 196698.0739 | 7330.1929 | 118304.6009 | 45.84 | 100%
[5 empty] | 45.85 | 198000 | 660 | 100% | 100% | 100% | 1 | 3721.0526 | 977.0213 | 192000 | 196698.0739 | 7332.2242 | 118337.3839 | 45.85 | 100%
[5 empty] | 45.86 | 198000 | 660 | 100% | 100% | 100% | 1 | 3721.0526 | 977.0213 | 192000 | 196698.0739 | 7334.2554 | 118370.1669 | 45.86 | 100%
[5 empty] | 45.87 | 198000 | 660 | 100% | 100% | 100% | 1 | 3721.0526 | 977.0213 | 192000 | 196698.0739 | 7336.2867 | 118402.9499 | 45.87 | 100%
[5 empty] | 45.88 | 198000 | 660 | 100% | 100% | 100% | 1 | 3721.0526 | 977.0213 | 192000 | 196698.0739 | 7338.3179 | 118435.733 | 45.88 | 100%
[5 empty] | 45.89 | 198000 | 660 | 100% | 100% | 100% | 1 | 3721.0526 | 977.0213 | 192000 | 196698.0739 | 7340.3492 | 118468.516 | 45.89 | 100%
[5 empty] | 45.9 | 198000 | 660 | 100% | 100% | 100% | 1 | 3721.0526 | 977.0213 | 192000 | 196698.0739 | 7342.3804 | 118501.299 | 45.9 | 100%
[5 empty] | 45.91 | 198000 | 660 | 100% | 100% | 100% | 1 | 3721.0526 | 977.0213 | 192000 | 196698.0739 | 7344.4117 | 118534.082 | 45.91 | 100%
[5 empty] | 45.92 | 198000 | 660 | 100% | 100% | 100% | 1 | 3721.0526 | 977.0213 | 192000 | 196698.0739 | 7346.4429 | 118566.865 | 45.92 | 100%
[5 empty] | 45.93 | 198000 | 660 | 100% | 100% | 100% | 1 | 3721.0526 | 977.0213 | 192000 | 196698.0739 | 7348.4742 | 118599.648 | 45.93 | 100%
[5 empty] | 45.94 | 198000 | 660 | 100% | 100% | 100% | 1 | 3721.0526 | 977.0213 | 192000 | 196698.0739 | 7350.5054 | 118632.431 | 45.94 | 100%
[5 empty] | 45.95 | 198000 | 660 | 100% | 100% | 100% | 1 | 3721.0526 | 977.0213 | 192000 | 196698.0739 | 7352.5367 | 118665.214 | 45.95 | 100%
[5 empty] | 45.96 | 198000 | 660 | 100% | 100% | 100% | 1 | 3721.0526 | 977.0213 | 192000 | 196698.0739 | 7354.5679 | 118697.9971 | 45.96 | 100%
[5 empty] | 45.97 | 198000 | 660 | 100% | 100% | 100% | 1 | 3721.0526 | 977.0213 | 192000 | 196698.0739 | 7356.5991 | 118730.7801 | 45.97 | 100%
[5 empty] | 45.98 | 198000 | 660 | 100% | 100% | 100% | 1 | 3721.0526 | 977.0213 | 192000 | 196698.0739 | 7358.6304 | 118763.5631 | 45.98 | 100%
[5 empty] | 45.99 | 198000 | 660 | 100% | 100% | 100% | 1 | 3721.0526 | 977.0213 | 192000 | 196698.0739 | 7360.6616 | 118796.3461 | 45.99 | 100%
[5 empty] | 46 | 198000 | 660 | 100% | 100% | 100% | 1 | 3721.0526 | 977.0213 | 192000 | 196698.0739 | 7362.6929 | 118829.1291 | 46 | 100%
[5 empty] | 46.01 | 198000 | 660 | 100% | 100% | 100% | 1 | 3721.0526 | 977.0213 | 192000 | 196698.0739 | 7364.7241 | 118861.9121 | 46.01 | 100%
[5 empty] | 46.02 | 198000 | 660 | 100% | 100% | 100% | 1 | 3721.0526 | 977.0213 | 192000 | 196698.0739 | 7366.7554 | 118894.6951 | 46.02 | 100%
[5 empty] | 46.03 | 198000 | 660 | 100% | 100% | 100% | 1 | 3721.0526 | 977.0213 | 192000 | 196698.0739 | 7368.7866 | 118927.4781 | 46.03 | 100%
[5 empty] | 46.04 | 198000 | 660 | 100% | 100% | 100% | 1 | 3721.0526 | 977.0213 | 192000 | 196698.0739 | 7370.8179 | 118960.2612 | 46.04 | 100%
[5 empty] | 46.05 | 198000 | 660 | 100% | 100% | 100% | 1 | 3721.0526 | 977.0213 | 192000 | 196698.0739 | 7372.8491 | 118993.0442 | 46.05 | 100%
[5 empty] | 46.06 | 198000 | 660 | 100% | 100% | 100% | 1 | 3721.0526 | 977.0213 | 192000 | 196698.0739 | 7374.8804 | 119025.8272 | 46.06 | 100%
[5 empty] | 46.07 | 198000 | 660 | 100% | 100% | 100% | 1 | 3721.0526 | 977.0213 | 192000 | 196698.0739 | 7376.9116 | 119058.6102 | 46.07 | 100%
[5 empty] | 46.08 | 198000 | 660 | 100% | 100% | 100% | 1 | 3721.0526 | 977.0213 | 192000 | 196698.0739 | 7378.9429 | 119091.3932 | 46.08 | 100%
[5 empty] | 46.09 | 198000 | 660 | 100% | 100% | 100% | 1 | 3721.0526 | 977.0213 | 192000 | 196698.0739 | 7380.9741 | 119124.1762 | 46.09 | 100%
[5 empty] | 46.1 | 198000 | 660 | 100% | 100% | 100% | 1 | 3721.0526 | 977.0213 | 192000 | 196698.0739 | 7383.0053 | 119156.9592 | 46.1 | 100%
[5 empty] | 46.11 | 198000 | 660 | 100% | 100% | 100% | 1 | 3721.0526 | 977.0213 | 192000 | 196698.0739 | 7385.0366 | 119189.7422 | 46.11 | 100%
[5 empty] | 46.12 | 198000 | 660 | 100% | 100% | 100% | 1 | 3721.0526 | 977.0213 | 192000 | 196698.0739 | 7387.0678 | 119222.5253 | 46.12 | 100%
[5 empty] | 46.13 | 198000 | 660 | 100% | 100% | 100% | 1 | 3721.0526 | 977.0213 | 192000 | 196698.0739 | 7389.0991 | 119255.3083 | 46.13 | 100%
[5 empty] | 46.14 | 198000 | 660 | 100% | 100% | 100% | 1 | 3721.0526 | 977.0213 | 192000 | 196698.0739 | 7391.1303 | 119288.0913 | 46.14 | 100%
[5 empty] | 46.15 | 198000 | 660 | 100% | 100% | 100% | 1 | 3721.0526 | 977.0213 | 192000 | 196698.0739 | 7393.1616 | 119320.8743 | 46.15 | 100%
[5 empty] | 46.16 | 198000 | 660 | 100% | 100% | 100% | 1 | 3721.0526 | 977.0213 | 192000 | 196698.0739 | 7395.1928 | 119353.6573 | 46.16 | 100%
[5 empty] | 46.17 | 198000 | 660 | 100% | 100% | 100% | 1 | 3721.0526 | 977.0213 | 192000 | 196698.0739 | 7397.2241 | 119386.4403 | 46.17 | 100%
[5 empty] | 46.18 | 198000 | 660 | 100% | 100% | 100% | 1 | 3721.0526 | 977.0213 | 192000 | 196698.0739 | 7399.2553 | 119419.2233 | 46.18 | 100%
[5 empty] | 46.19 | 198000 | 660 | 100% | 100% | 100% | 1 | 3721.0526 | 977.0213 | 192000 | 196698.0739 | 7401.2866 | 119452.0063 | 46.19 | 100%
[5 empty] | 46.2 | 198000 | 660 | 100% | 100% | 100% | 1 | 3721.0526 | 977.0213 | 192000 | 196698.0739 | 7403.3178 | 119484.7893 | 46.2 | 100%
[5 empty] | 46.21 | 198000 | 660 | 100% | 100% | 100% | 1 | 3721.0526 | 977.0213 | 192000 | 196698.0739 | 7405.3491 | 119517.5724 | 46.21 | 100%
[5 empty] | 46.22 | 198000 | 660 | 100% | 100% | 100% | 1 | 3721.0526 | 977.0213 | 192000 | 196698.0739 | 7407.3803 | 119550.3554 | 46.22 | 100%
[5 empty] | 46.23 | 198000 | 660 | 100% | 100% | 100% | 1 | 3721.0526 | 977.0213 | 192000 | 196698.0739 | 7409.4116 | 119583.1384 | 46.23 | 100%
[5 empty] | 46.24 | 198000 | 660 | 100% | 100% | 100% | 1 | 3721.0526 | 977.0213 | 192000 | 196698.0739 | 7411.4428 | 119615.9214 | 46.24 | 100%
[5 empty] | 46.25 | 198000 | 660 | 100% | 100% | 100% | 1 | 3721.0526 | 977.0213 | 192000 | 196698.0739 | 7413.474 | 119648.7044 | 46.25 | 100%
[5 empty] | 46.26 | 198000 | 660 | 100% | 100% | 100% | 1 | 3721.0526 | 977.0213 | 192000 | 196698.0739 | 7415.5053 | 119681.4874 | 46.26 | 100%
[5 empty] | 46.27 | 198000 | 660 | 100% | 100% | 100% | 1 | 3721.0526 | 977.0213 | 192000 | 196698.0739 | 7417.5365 | 119714.2704 | 46.27 | 100%
[5 empty] | 46.28 | 198000 | 660 | 100% | 100% | 100% | 1 | 3721.0526 | 977.0213 | 192000 | 196698.0739 | 7419.5678 | 119747.0534 | 46.28 | 100%
[5 empty] | 46.29 | 198000 | 660 | 100% | 100% | 100% | 1 | 3721.0526 | 977.0213 | 192000 | 196698.0739 | 7421.599 | 119779.8365 | 46.29 | 100%
[5 empty] | 46.3 | 198000 | 660 | 100% | 100% | 100% | 1 | 3721.0526 | 977.0213 | 192000 | 196698.0739 | 7423.6303 | 119812.6195 | 46.3 | 100%
[5 empty] | 46.31 | 198000 | 660 | 100% | 100% | 100% | 1 | 3721.0526 | 977.0213 | 192000 | 196698.0739 | 7425.6615 | 119845.4025 | 46.31 | 100%
[5 empty] | 46.32 | 198000 | 660 | 100% | 100% | 100% | 1 | 3721.0526 | 977.0213 | 192000 | 196698.0739 | 7427.6928 | 119878.1855 | 46.32 | 100%
[5 empty] | 46.33 | 198000 | 660 | 100% | 100% | 100% | 1 | 3721.0526 | 977.0213 | 192000 | 196698.0739 | 7429.724 | 119910.9685 | 46.33 | 100%
[5 empty] | 46.34 | 198000 | 660 | 100% | 100% | 100% | 1 | 3721.0526 | 977.0213 | 192000 | 196698.0739 | 7431.7553 | 119943.7515 | 46.34 | 100%
[5 empty] | 46.35 | 198000 | 660 | 100% | 100% | 100% | 1 | 3721.0526 | 977.0213 | 192000 | 196698.0739 | 7433.7865 | 119976.5345 | 46.35 | 100%
[5 empty] | 46.36 | 198000 | 660 | 100% | 100% | 100% | 1 | 3721.0526 | 977.0213 | 192000 | 196698.0739 | 7435.8178 | 120009.3175 | 46.36 | 100%
[5 empty] | 46.37 | 198000 | 660 | 100% | 100% | 100% | 1 | 3721.0526 | 977.0213 | 192000 | 196698.0739 | 7437.849 | 120042.1006 | 46.37 | 100%
[5 empty] | 46.38 | 198000 | 660 | 100% | 100% | 100% | 1 | 3721.0526 | 977.0213 | 192000 | 196698.0739 | 7439.8803 | 120074.8836 | 46.38 | 100%
[5 empty] | 46.39 | 198000 | 660 | 100% | 100% | 100% | 1 | 3721.0526 | 977.0213 | 192000 | 196698.0739 | 7441.9115 | 120107.6666 | 46.39 | 100%
[5 empty] | 46.4 | 198000 | 660 | 100% | 100% | 100% | 1 | 3721.0526 | 977.0213 | 192000 | 196698.0739 | 7443.9427 | 120140.4496 | 46.4 | 100%
[5 empty] | 46.41 | 198000 | 660 | 100% | 100% | 100% | 1 | 3721.0526 | 977.0213 | 192000 | 196698.0739 | 7445.974 | 120173.2326 | 46.41 | 100%
[5 empty] | 46.42 | 198000 | 660 | 100% | 100% | 100% | 1 | 3721.0526 | 977.0213 | 192000 | 196698.0739 | 7448.0052 | 120206.0156 | 46.42 | 100%
[5 empty] | 46.43 | 198000 | 660 | 100% | 100% | 100% | 1 | 3721.0526 | 977.0213 | 192000 | 196698.0739 | 7450.0365 | 120238.7986 | 46.43 | 100%
[5 empty] | 46.44 | 198000 | 660 | 100% | 100% | 100% | 1 | 3721.0526 | 977.0213 | 192000 | 196698.0739 | 7452.0677 | 120271.5816 | 46.44 | 100%
[5 empty] | 46.45 | 198000 | 660 | 100% | 100% | 100% | 1 | 3721.0526 | 977.0213 | 192000 | 196698.0739 | 7454.099 | 120304.3647 | 46.45 | 100%
[5 empty] | 46.46 | 198000 | 660 | 100% | 100% | 100% | 1 | 3721.0526 | 977.0213 | 192000 | 196698.0739 | 7456.1302 | 120337.1477 | 46.46 | 100%
[5 empty] | 46.47 | 198000 | 660 | 100% | 100% | 100% | 1 | 3721.0526 | 977.0213 | 192000 | 196698.0739 | 7458.1615 | 120369.9307 | 46.47 | 100%
[5 empty] | 46.48 | 198000 | 660 | 100% | 100% | 100% | 1 | 3721.0526 | 977.0213 | 192000 | 196698.0739 | 7460.1927 | 120402.7137 | 46.48 | 100%
[5 empty] | 46.49 | 198000 | 660 | 100% | 100% | 100% | 1 | 3721.0526 | 977.0213 | 192000 | 196698.0739 | 7462.224 | 120435.4967 | 46.49 | 100%
[5 empty] | 46.5 | 198000 | 660 | 100% | 100% | 100% | 1 | 3721.0526 | 977.0213 | 192000 | 196698.0739 | 7464.2552 | 120468.2797 | 46.5 | 100%
[5 empty] | 46.51 | 198000 | 660 | 100% | 100% | 100% | 1 | 3721.0526 | 977.0213 | 192000 | 196698.0739 | 7466.2865 | 120501.0627 | 46.51 | 100%
[5 empty] | 46.52 | 198000 | 660 | 100% | 100% | 100% | 1 | 3721.0526 | 977.0213 | 192000 | 196698.0739 | 7468.3177 | 120533.8457 | 46.52 | 100%
[5 empty] | 46.53 | 198000 | 660 | 100% | 100% | 100% | 1 | 3721.0526 | 977.0213 | 192000 | 196698.0739 | 7470.3489 | 120566.6288 | 46.53 | 100%
[5 empty] | 46.54 | 198000 | 660 | 100% | 100% | 100% | 1 | 3721.0526 | 977.0213 | 192000 | 196698.0739 | 7472.3802 | 120599.4118 | 46.54 | 100%
[5 empty] | 46.55 | 198000 | 660 | 100% | 100% | 100% | 1 | 3721.0526 | 977.0213 | 192000 | 196698.0739 | 7474.4114 | 120632.1948 | 46.55 | 100%
[5 empty] | 46.56 | 198000 | 660 | 100% | 100% | 100% | 1 | 3721.0526 | 977.0213 | 192000 | 196698.0739 | 7476.4427 | 120664.9778 | 46.56 | 100%
[5 empty] | 46.57 | 198000 | 660 | 100% | 100% | 100% | 1 | 3721.0526 | 977.0213 | 192000 | 196698.0739 | 7478.4739 | 120697.7608 | 46.57 | 100%
[5 empty] | 46.58 | 198000 | 660 | 100% | 100% | 100% | 1 | 3721.0526 | 977.0213 | 192000 | 196698.0739 | 7480.5052 | 120730.5438 | 46.58 | 100%
[5 empty] | 46.59 | 198000 | 660 | 100% | 100% | 100% | 1 | 3721.0526 | 977.0213 | 192000 | 196698.0739 | 7482.5364 | 120763.3268 | 46.59 | 100%
[5 empty] | 46.6 | 198000 | 660 | 100% | 100% | 100% | 1 | 3721.0526 | 977.0213 | 192000 | 196698.0739 | 7484.5677 | 120796.1098 | 46.6 | 100%
[5 empty] | 46.61 | 198000 | 660 | 100% | 100% | 100% | 1 | 3721.0526 | 977.0213 | 192000 | 196698.0739 | 7486.5989 | 120828.8929 | 46.61 | 100%
[5 empty] | 46.62 | 198000 | 660 | 100% | 100% | 100% | 1 | 3721.0526 | 977.0213 | 192000 | 196698.0739 | 7488.6302 | 120861.6759 | 46.62 | 100%
[5 empty] | 46.63 | 198000 | 660 | 100% | 100% | 100% | 1 | 3721.0526 | 977.0213 | 192000 | 196698.0739 | 7490.6614 | 120894.4589 | 46.63 | 100%
[5 empty] | 46.64 | 198000 | 660 | 100% | 100% | 100% | 1 | 3721.0526 | 977.0213 | 192000 | 196698.0739 | 7492.6927 | 120927.2419 | 46.64 | 100%
[5 empty] | 46.65 | 198000 | 660 | 100% | 100% | 100% | 1 | 3721.0526 | 977.0213 | 192000 | 196698.0739 | 7494.7239 | 120960.0249 | 46.65 | 100%
[5 empty] | 46.66 | 198000 | 660 | 100% | 100% | 100% | 1 | 3721.0526 | 977.0213 | 192000 | 196698.0739 | 7496.7552 | 120992.8079 | 46.66 | 100%
[5 empty] | 46.67 | 198000 | 660 | 100% | 100% | 100% | 1 | 3721.0526 | 977.0213 | 192000 | 196698.0739 | 7498.7864 | 121025.5909 | 46.67 | 100%
[5 empty] | 46.68 | 198000 | 660 | 100% | 100% | 100% | 1 | 3721.0526 | 977.0213 | 192000 | 196698.0739 | 7500.8176 | 121058.3739 | 46.68 | 100%
[5 empty] | 46.69 | 198000 | 660 | 100% | 100% | 100% | 1 | 3721.0526 | 977.0213 | 192000 | 196698.0739 | 7502.8489 | 121091.157 | 46.69 | 100%
[5 empty] | 46.7 | 198000 | 660 | 100% | 100% | 100% | 1 | 3721.0526 | 977.0213 | 192000 | 196698.0739 | 7504.8801 | 121123.94 | 46.7 | 100%
[5 empty] | 46.71 | 198000 | 660 | 100% | 100% | 100% | 1 | 3721.0526 | 977.0213 | 192000 | 196698.0739 | 7506.9114 | 121156.723 | 46.71 | 100%
[5 empty] | 46.72 | 198000 | 660 | 100% | 100% | 100% | 1 | 3721.0526 | 977.0213 | 192000 | 196698.0739 | 7508.9426 | 121189.506 | 46.72 | 100%
[5 empty] | 46.73 | 198000 | 660 | 100% | 100% | 100% | 1 | 3721.0526 | 977.0213 | 192000 | 196698.0739 | 7510.9739 | 121222.289 | 46.73 | 100%
[5 empty] | 46.74 | 198000 | 660 | 100% | 100% | 100% | 1 | 3721.0526 | 977.0213 | 192000 | 196698.0739 | 7513.0051 | 121255.072 | 46.74 | 100%
[5 empty] | 46.75 | 198000 | 660 | 100% | 100% | 100% | 1 | 3721.0526 | 977.0213 | 192000 | 196698.0739 | 7515.0364 | 121287.855 | 46.75 | 100%
[5 empty] | 46.76 | 198000 | 660 | 100% | 100% | 100% | 1 | 3721.0526 | 977.0213 | 192000 | 196698.0739 | 7517.0676 | 121320.638 | 46.76 | 100%
[5 empty] | 46.77 | 198000 | 660 | 100% | 100% | 100% | 1 | 3721.0526 | 977.0213 | 192000 | 196698.0739 | 7519.0989 | 121353.4211 | 46.77 | 100%
[5 empty] | 46.78 | 198000 | 660 | 100% | 100% | 100% | 1 | 3721.0526 | 977.0213 | 192000 | 196698.0739 | 7521.1301 | 121386.2041 | 46.78 | 100%
[5 empty] | 46.79 | 198000 | 660 | 100% | 100% | 100% | 1 | 3721.0526 | 977.0213 | 192000 | 196698.0739 | 7523.1614 | 121418.9871 | 46.79 | 100%
[5 empty] | 46.8 | 198000 | 660 | 100% | 100% | 100% | 1 | 3721.0526 | 977.0213 | 192000 | 196698.0739 | 7525.1926 | 121451.7701 | 46.8 | 100%
[5 empty] | 46.81 | 198000 | 660 | 100% | 100% | 100% | 1 | 3721.0526 | 977.0213 | 192000 | 196698.0739 | 7527.2238 | 121484.5531 | 46.81 | 100%
[5 empty] | 46.82 | 198000 | 660 | 100% | 100% | 100% | 1 | 3721.0526 | 977.0213 | 192000 | 196698.0739 | 7529.2551 | 121517.3361 | 46.82 | 100%
[5 empty] | 46.83 | 198000 | 660 | 100% | 100% | 100% | 1 | 3721.0526 | 977.0213 | 192000 | 196698.0739 | 7531.2863 | 121550.1191 | 46.83 | 100%
[5 empty] | 46.84 | 198000 | 660 | 100% | 100% | 100% | 1 | 3721.0526 | 977.0213 | 192000 | 196698.0739 | 7533.3176 | 121582.9021 | 46.84 | 100%
[5 empty] | 46.85 | 198000 | 660 | 100% | 100% | 100% | 1 | 3721.0526 | 977.0213 | 192000 | 196698.0739 | 7535.3488 | 121615.6851 | 46.85 | 100%
[5 empty] | 46.86 | 198000 | 660 | 100% | 100% | 100% | 1 | 3721.0526 | 977.0213 | 192000 | 196698.0739 | 7537.3801 | 121648.4682 | 46.86 | 100%
[5 empty] | 46.87 | 198000 | 660 | 100% | 100% | 100% | 1 | 3721.0526 | 977.0213 | 192000 | 196698.0739 | 7539.4113 | 121681.2512 | 46.87 | 100%
[5 empty] | 46.88 | 198000 | 660 | 100% | 100% | 100% | 1 | 3721.0526 | 977.0213 | 192000 | 196698.0739 | 7541.4426 | 121714.0342 | 46.88 | 100%
[5 empty] | 46.89 | 198000 | 660 | 100% | 100% | 100% | 1 | 3721.0526 | 977.0213 | 192000 | 196698.0739 | 7543.4738 | 121746.8172 | 46.89 | 100%
[5 empty] | 46.9 | 198000 | 660 | 100% | 100% | 100% | 1 | 3721.0526 | 977.0213 | 192000 | 196698.0739 | 7545.5051 | 121779.6002 | 46.9 | 100%
[5 empty] | 46.91 | 198000 | 660 | 100% | 100% | 100% | 1 | 3721.0526 | 977.0213 | 192000 | 196698.0739 | 7547.5363 | 121812.3832 | 46.91 | 100%
[5 empty] | 46.92 | 198000 | 660 | 100% | 100% | 100% | 1 | 3721.0526 | 977.0213 | 192000 | 196698.0739 | 7549.5676 | 121845.1662 | 46.92 | 100%
[5 empty] | 46.93 | 198000 | 660 | 100% | 100% | 100% | 1 | 3721.0526 | 977.0213 | 192000 | 196698.0739 | 7551.5988 | 121877.9492 | 46.93 | 100%
[5 empty] | 46.94 | 198000 | 660 | 100% | 100% | 100% | 1 | 3721.0526 | 977.0213 | 192000 | 196698.0739 | 7553.6301 | 121910.7323 | 46.94 | 100%
[5 empty] | 46.95 | 198000 | 660 | 100% | 100% | 100% | 1 | 3721.0526 | 977.0213 | 192000 | 196698.0739 | 7555.6613 | 121943.5153 | 46.95 | 100%
[5 empty] | 46.96 | 198000 | 660 | 100% | 100% | 100% | 1 | 3721.0526 | 977.0213 | 192000 | 196698.0739 | 7557.6925 | 121976.2983 | 46.96 | 100%
[5 empty] | 46.97 | 198000 | 660 | 100% | 100% | 100% | 1 | 3721.0526 | 977.0213 | 192000 | 196698.0739 | 7559.7238 | 122009.0813 | 46.97 | 100%
[5 empty] | 46.98 | 198000 | 660 | 100% | 100% | 100% | 1 | 3721.0526 | 977.0213 | 192000 | 196698.0739 | 7561.755 | 122041.8643 | 46.98 | 100%
[5 empty] | 46.99 | 198000 | 660 | 100% | 100% | 100% | 1 | 3721.0526 | 977.0213 | 192000 | 196698.0739 | 7563.7863 | 122074.6473 | 46.99 | 100%
[5 empty] | 47 | 198000 | 660 | 100% | 100% | 100% | 1 | 3721.0526 | 977.0213 | 192000 | 196698.0739 | 7565.8175 | 122107.4303 | 47 | 100%
[5 empty] | 47.01 | 198000 | 660 | 100% | 100% | 100% | 1 | 3721.0526 | 977.0213 | 192000 | 196698.0739 | 7567.8488 | 122140.2133 | 47.01 | 100%
[5 empty] | 47.02 | 198000 | 660 | 100% | 100% | 100% | 1 | 3721.0526 | 977.0213 | 192000 | 196698.0739 | 7569.88 | 122172.9964 | 47.02 | 100%
[5 empty] | 47.03 | 198000 | 660 | 100% | 100% | 100% | 1 | 3721.0526 | 977.0213 | 192000 | 196698.0739 | 7571.9113 | 122205.7794 | 47.03 | 100%
[5 empty] | 47.04 | 198000 | 660 | 100% | 100% | 100% | 1 | 3721.0526 | 977.0213 | 192000 | 196698.0739 | 7573.9425 | 122238.5624 | 47.04 | 100%
[5 empty] | 47.05 | 198000 | 660 | 100% | 100% | 100% | 1 | 3721.0526 | 977.0213 | 192000 | 196698.0739 | 7575.9738 | 122271.3454 | 47.05 | 100%
[5 empty] | 47.06 | 198000 | 660 | 100% | 100% | 100% | 1 | 3721.0526 | 977.0213 | 192000 | 196698.0739 | 7578.005 | 122304.1284 | 47.06 | 100%
[5 empty] | 47.07 | 198000 | 660 | 100% | 100% | 100% | 1 | 3721.0526 | 977.0213 | 192000 | 196698.0739 | 7580.0363 | 122336.9114 | 47.07 | 100%
[5 empty] | 47.08 | 198000 | 660 | 100% | 100% | 100% | 1 | 3721.0526 | 977.0213 | 192000 | 196698.0739 | 7582.0675 | 122369.6944 | 47.08 | 100%
[5 empty] | 47.09 | 198000 | 660 | 100% | 100% | 100% | 1 | 3721.0526 | 977.0213 | 192000 | 196698.0739 | 7584.0988 | 122402.4774 | 47.09 | 100%
[5 empty] | 47.1 | 198000 | 660 | 100% | 100% | 100% | 1 | 3721.0526 | 977.0213 | 192000 | 196698.0739 | 7586.13 | 122435.2605 | 47.1 | 100%
[5 empty] | 47.11 | 198000 | 660 | 100% | 100% | 100% | 1 | 3721.0526 | 977.0213 | 192000 | 196698.0739 | 7588.1612 | 122468.0435 | 47.11 | 100%
[5 empty] | 47.12 | 198000 | 660 | 100% | 100% | 100% | 1 | 3721.0526 | 977.0213 | 192000 | 196698.0739 | 7590.1925 | 122500.8265 | 47.12 | 100%
[5 empty] | 47.13 | 198000 | 660 | 100% | 100% | 100% | 1 | 3721.0526 | 977.0213 | 192000 | 196698.0739 | 7592.2237 | 122533.6095 | 47.13 | 100%
[5 empty] | 47.14 | 198000 | 660 | 100% | 100% | 100% | 1 | 3721.0526 | 977.0213 | 192000 | 196698.0739 | 7594.255 | 122566.3925 | 47.14 | 100%
[5 empty] | 47.15 | 198000 | 660 | 100% | 100% | 100% | 1 | 3721.0526 | 977.0213 | 192000 | 196698.0739 | 7596.2862 | 122599.1755 | 47.15 | 100%
[5 empty] | 47.16 | 198000 | 660 | 100% | 100% | 100% | 1 | 3721.0526 | 977.0213 | 192000 | 196698.0739 | 7598.3175 | 122631.9585 | 47.16 | 100%
[5 empty] | 47.17 | 198000 | 660 | 100% | 100% | 100% | 1 | 3721.0526 | 977.0213 | 192000 | 196698.0739 | 7600.3487 | 122664.7415 | 47.17 | 100%
[5 empty] | 47.18 | 198000 | 660 | 100% | 100% | 100% | 1 | 3721.0526 | 977.0213 | 192000 | 196698.0739 | 7602.38 | 122697.5246 | 47.18 | 100%
[5 empty] | 47.19 | 198000 | 660 | 100% | 100% | 100% | 1 | 3721.0526 | 977.0213 | 192000 | 196698.0739 | 7604.4112 | 122730.3076 | 47.19 | 100%
[5 empty] | 47.2 | 198000 | 660 | 100% | 100% | 100% | 1 | 3721.0526 | 977.0213 | 192000 | 196698.0739 | 7606.4425 | 122763.0906 | 47.2 | 100%
[5 empty] | 47.21 | 198000 | 660 | 100% | 100% | 100% | 1 | 3721.0526 | 977.0213 | 192000 | 196698.0739 | 7608.4737 | 122795.8736 | 47.21 | 100%
[5 empty] | 47.22 | 198000 | 660 | 100% | 100% | 100% | 1 | 3721.0526 | 977.0213 | 192000 | 196698.0739 | 7610.505 | 122828.6566 | 47.22 | 100%
[5 empty] | 47.23 | 198000 | 660 | 100% | 100% | 100% | 1 | 3721.0526 | 977.0213 | 192000 | 196698.0739 | 7612.5362 | 122861.4396 | 47.23 | 100%
[5 empty] | 47.24 | 198000 | 660 | 100% | 100% | 100% | 1 | 3721.0526 | 977.0213 | 192000 | 196698.0739 | 7614.5674 | 122894.2226 | 47.24 | 100%
[5 empty] | 47.25 | 198000 | 660 | 100% | 100% | 100% | 1 | 3721.0526 | 977.0213 | 192000 | 196698.0739 | 7616.5987 | 122927.0056 | 47.25 | 100%
[5 empty] | 47.26 | 198000 | 660 | 100% | 100% | 100% | 1 | 3721.0526 | 977.0213 | 192000 | 196698.0739 | 7618.6299 | 122959.7887 | 47.26 | 100%
[5 empty] | 47.27 | 198000 | 660 | 100% | 100% | 100% | 1 | 3721.0526 | 977.0213 | 192000 | 196698.0739 | 7620.6612 | 122992.5717 | 47.27 | 100%
[5 empty] | 47.28 | 198000 | 660 | 100% | 100% | 100% | 1 | 3721.0526 | 977.0213 | 192000 | 196698.0739 | 7622.6924 | 123025.3547 | 47.28 | 100%
[5 empty] | 47.29 | 198000 | 660 | 100% | 100% | 100% | 1 | 3721.0526 | 977.0213 | 192000 | 196698.0739 | 7624.7237 | 123058.1377 | 47.29 | 100%
[5 empty] | 47.3 | 198000 | 660 | 100% | 100% | 100% | 1 | 3721.0526 | 977.0213 | 192000 | 196698.0739 | 7626.7549 | 123090.9207 | 47.3 | 100%
[5 empty] | 47.31 | 198000 | 660 | 100% | 100% | 100% | 1 | 3721.0526 | 977.0213 | 192000 | 196698.0739 | 7628.7862 | 123123.7037 | 47.31 | 100%
[5 empty] | 47.32 | 198000 | 660 | 100% | 100% | 100% | 1 | 3721.0526 | 977.0213 | 192000 | 196698.0739 | 7630.8174 | 123156.4867 | 47.32 | 100%
[5 empty] | 47.33 | 198000 | 660 | 100% | 100% | 100% | 1 | 3721.0526 | 977.0213 | 192000 | 196698.0739 | 7632.8487 | 123189.2697 | 47.33 | 100%
[5 empty] | 47.34 | 198000 | 660 | 100% | 100% | 100% | 1 | 3721.0526 | 977.0213 | 192000 | 196698.0739 | 7634.8799 | 123222.0528 | 47.34 | 100%
[5 empty] | 47.35 | 198000 | 660 | 100% | 100% | 100% | 1 | 3721.0526 | 977.0213 | 192000 | 196698.0739 | 7636.9112 | 123254.8358 | 47.35 | 100%
[5 empty] | 47.36 | 198000 | 660 | 100% | 100% | 100% | 1 | 3721.0526 | 977.0213 | 192000 | 196698.0739 | 7638.9424 | 123287.6188 | 47.36 | 100%
[5 empty] | 47.37 | 198000 | 660 | 100% | 100% | 100% | 1 | 3721.0526 | 977.0213 | 192000 | 196698.0739 | 7640.9737 | 123320.4018 | 47.37 | 100%
[5 empty] | 47.38 | 198000 | 660 | 100% | 100% | 100% | 1 | 3721.0526 | 977.0213 | 192000 | 196698.0739 | 7643.0049 | 123353.1848 | 47.38 | 100%
[5 empty] | 47.39 | 198000 | 660 | 100% | 100% | 100% | 1 | 3721.0526 | 977.0213 | 192000 | 196698.0739 | 7645.0361 | 123385.9678 | 47.39 | 100%
[5 empty] | 47.4 | 198000 | 660 | 100% | 100% | 100% | 1 | 3721.0526 | 977.0213 | 192000 | 196698.0739 | 7647.0674 | 123418.7508 | 47.4 | 100%
[5 empty] | 47.41 | 198000 | 660 | 100% | 100% | 100% | 1 | 3721.0526 | 977.0213 | 192000 | 196698.0739 | 7649.0986 | 123451.5338 | 47.41 | 100%
[5 empty] | 47.42 | 198000 | 660 | 100% | 100% | 100% | 1 | 3721.0526 | 977.0213 | 192000 | 196698.0739 | 7651.1299 | 123484.3169 | 47.42 | 100%
[5 empty] | 47.43 | 198000 | 660 | 100% | 100% | 100% | 1 | 3721.0526 | 977.0213 | 192000 | 196698.0739 | 7653.1611 | 123517.0999 | 47.43 | 100%
[5 empty] | 47.44 | 198000 | 660 | 100% | 100% | 100% | 1 | 3721.0526 | 977.0213 | 192000 | 196698.0739 | 7655.1924 | 123549.8829 | 47.44 | 100%
[5 empty] | 47.45 | 198000 | 660 | 100% | 100% | 100% | 1 | 3721.0526 | 977.0213 | 192000 | 196698.0739 | 7657.2236 | 123582.6659 | 47.45 | 100%
[5 empty] | 47.46 | 198000 | 660 | 100% | 100% | 100% | 1 | 3721.0526 | 977.0213 | 192000 | 196698.0739 | 7659.2549 | 123615.4489 | 47.46 | 100%
[5 empty] | 47.47 | 198000 | 660 | 100% | 100% | 100% | 1 | 3721.0526 | 977.0213 | 192000 | 196698.0739 | 7661.2861 | 123648.2319 | 47.47 | 100%
[5 empty] | 47.48 | 198000 | 660 | 100% | 100% | 100% | 1 | 3721.0526 | 977.0213 | 192000 | 196698.0739 | 7663.3174 | 123681.0149 | 47.48 | 100%
[5 empty] | 47.49 | 198000 | 660 | 100% | 100% | 100% | 1 | 3721.0526 | 977.0213 | 192000 | 196698.0739 | 7665.3486 | 123713.7979 | 47.49 | 100%
[5 empty] | 47.5 | 198000 | 660 | 100% | 100% | 100% | 1 | 3721.0526 | 977.0213 | 192000 | 196698.0739 | 7667.3799 | 123746.581 | 47.5 | 100%
[5 empty] | 47.51 | 198000 | 660 | 100% | 100% | 100% | 1 | 3721.0526 | 977.0213 | 192000 | 196698.0739 | 7669.4111 | 123779.364 | 47.51 | 100%
[5 empty] | 47.52 | 198000 | 660 | 100% | 100% | 100% | 1 | 3721.0526 | 977.0213 | 192000 | 196698.0739 | 7671.4424 | 123812.147 | 47.52 | 100%
[5 empty] | 47.53 | 198000 | 660 | 100% | 100% | 100% | 1 | 3721.0526 | 977.0213 | 192000 | 196698.0739 | 7673.4736 | 123844.93 | 47.53 | 100%
[5 empty] | 47.54 | 198000 | 660 | 100% | 100% | 100% | 1 | 3721.0526 | 977.0213 | 192000 | 196698.0739 | 7675.5048 | 123877.713 | 47.54 | 100%
[5 empty] | 47.55 | 198000 | 660 | 100% | 100% | 100% | 1 | 3721.0526 | 977.0213 | 192000 | 196698.0739 | 7677.5361 | 123910.496 | 47.55 | 100%
[5 empty] | 47.56 | 198000 | 660 | 100% | 100% | 100% | 1 | 3721.0526 | 977.0213 | 192000 | 196698.0739 | 7679.5673 | 123943.279 | 47.56 | 100%
[5 empty] | 47.57 | 198000 | 660 | 100% | 100% | 100% | 1 | 3721.0526 | 977.0213 | 192000 | 196698.0739 | 7681.5986 | 123976.062 | 47.57 | 100%
[5 empty] | 47.58 | 198000 | 660 | 100% | 100% | 100% | 1 | 3721.0526 | 977.0213 | 192000 | 196698.0739 | 7683.6298 | 124008.845 | 47.58 | 100%
[5 empty] | 47.59 | 198000 | 660 | 100% | 100% | 100% | 1 | 3721.0526 | 977.0213 | 192000 | 196698.0739 | 7685.6611 | 124041.6281 | 47.59 | 100%
[5 empty] | 47.6 | 198000 | 660 | 100% | 100% | 100% | 1 | 3721.0526 | 977.0213 | 192000 | 196698.0739 | 7687.6923 | 124074.4111 | 47.6 | 100%
[5 empty] | 47.61 | 198000 | 660 | 100% | 100% | 100% | 1 | 3721.0526 | 977.0213 | 192000 | 196698.0739 | 7689.7236 | 124107.1941 | 47.61 | 100%
[5 empty] | 47.62 | 198000 | 660 | 100% | 100% | 100% | 1 | 3721.0526 | 977.0213 | 192000 | 196698.0739 | 7691.7548 | 124139.9771 | 47.62 | 100%
[5 empty] | 47.63 | 198000 | 660 | 100% | 100% | 100% | 1 | 3721.0526 | 977.0213 | 192000 | 196698.0739 | 7693.7861 | 124172.7601 | 47.63 | 100%
[5 empty] | 47.64 | 198000 | 660 | 100% | 100% | 100% | 1 | 3721.0526 | 977.0213 | 192000 | 196698.0739 | 7695.8173 | 124205.5431 | 47.64 | 100%
[5 empty] | 47.65 | 198000 | 660 | 100% | 100% | 100% | 1 | 3721.0526 | 977.0213 | 192000 | 196698.0739 | 7697.8486 | 124238.3261 | 47.65 | 100%
[5 empty] | 47.66 | 198000 | 660 | 100% | 100% | 100% | 1 | 3721.0526 | 977.0213 | 192000 | 196698.0739 | 7699.8798 | 124271.1091 | 47.66 | 100%
[5 empty] | 47.67 | 198000 | 660 | 100% | 100% | 100% | 1 | 3721.0526 | 977.0213 | 192000 | 196698.0739 | 7701.911 | 124303.8922 | 47.67 | 100%
[5 empty] | 47.68 | 198000 | 660 | 100% | 100% | 100% | 1 | 3721.0526 | 977.0213 | 192000 | 196698.0739 | 7703.9423 | 124336.6752 | 47.68 | 100%
[5 empty] | 47.69 | 198000 | 660 | 100% | 100% | 100% | 1 | 3721.0526 | 977.0213 | 192000 | 196698.0739 | 7705.9735 | 124369.4582 | 47.69 | 100%
[5 empty] | 47.7 | 198000 | 660 | 100% | 100% | 100% | 1 | 3721.0526 | 977.0213 | 192000 | 196698.0739 | 7708.0048 | 124402.2412 | 47.7 | 100%
[5 empty] | 47.71 | 198000 | 660 | 100% | 100% | 100% | 1 | 3721.0526 | 977.0213 | 192000 | 196698.0739 | 7710.036 | 124435.0242 | 47.71 | 100%
[5 empty] | 47.72 | 198000 | 660 | 100% | 100% | 100% | 1 | 3721.0526 | 977.0213 | 192000 | 196698.0739 | 7712.0673 | 124467.8072 | 47.72 | 100%
[5 empty] | 47.73 | 198000 | 660 | 100% | 100% | 100% | 1 | 3721.0526 | 977.0213 | 192000 | 196698.0739 | 7714.0985 | 124500.5902 | 47.73 | 100%
[5 empty] | 47.74 | 198000 | 660 | 100% | 100% | 100% | 1 | 3721.0526 | 977.0213 | 192000 | 196698.0739 | 7716.1298 | 124533.3732 | 47.74 | 100%
[5 empty] | 47.75 | 198000 | 660 | 100% | 100% | 100% | 1 | 3721.0526 | 977.0213 | 192000 | 196698.0739 | 7718.161 | 124566.1563 | 47.75 | 100%
[5 empty] | 47.76 | 198000 | 660 | 100% | 100% | 100% | 1 | 3721.0526 | 977.0213 | 192000 | 196698.0739 | 7720.1923 | 124598.9393 | 47.76 | 100%
[5 empty] | 47.77 | 198000 | 660 | 100% | 100% | 100% | 1 | 3721.0526 | 977.0213 | 192000 | 196698.0739 | 7722.2235 | 124631.7223 | 47.77 | 100%
[5 empty] | 47.78 | 198000 | 660 | 100% | 100% | 100% | 1 | 3721.0526 | 977.0213 | 192000 | 196698.0739 | 7724.2548 | 124664.5053 | 47.78 | 100%
[5 empty] | 47.79 | 198000 | 660 | 100% | 100% | 100% | 1 | 3721.0526 | 977.0213 | 192000 | 196698.0739 | 7726.286 | 124697.2883 | 47.79 | 100%
[5 empty] | 47.8 | 198000 | 660 | 100% | 100% | 100% | 1 | 3721.0526 | 977.0213 | 192000 | 196698.0739 | 7728.3173 | 124730.0713 | 47.8 | 100%
[5 empty] | 47.81 | 198000 | 660 | 100% | 100% | 100% | 1 | 3721.0526 | 977.0213 | 192000 | 196698.0739 | 7730.3485 | 124762.8543 | 47.81 | 100%
[5 empty] | 47.82 | 198000 | 660 | 100% | 100% | 100% | 1 | 3721.0526 | 977.0213 | 192000 | 196698.0739 | 7732.3797 | 124795.6373 | 47.82 | 100%
[5 empty] | 47.83 | 198000 | 660 | 100% | 100% | 100% | 1 | 3721.0526 | 977.0213 | 192000 | 196698.0739 | 7734.411 | 124828.4204 | 47.83 | 100%
[5 empty] | 47.84 | 198000 | 660 | 100% | 100% | 100% | 1 | 3721.0526 | 977.0213 | 192000 | 196698.0739 | 7736.4422 | 124861.2034 | 47.84 | 100%
[5 empty] | 47.85 | 198000 | 660 | 100% | 100% | 100% | 1 | 3721.0526 | 977.0213 | 192000 | 196698.0739 | 7738.4735 | 124893.9864 | 47.85 | 100%
[5 empty] | 47.86 | 198000 | 660 | 100% | 100% | 100% | 1 | 3721.0526 | 977.0213 | 192000 | 196698.0739 | 7740.5047 | 124926.7694 | 47.86 | 100%
[5 empty] | 47.87 | 198000 | 660 | 100% | 100% | 100% | 1 | 3721.0526 | 977.0213 | 192000 | 196698.0739 | 7742.536 | 124959.5524 | 47.87 | 100%
[5 empty] | 47.88 | 198000 | 660 | 100% | 100% | 100% | 1 | 3721.0526 | 977.0213 | 192000 | 196698.0739 | 7744.5672 | 124992.3354 | 47.88 | 100%
[5 empty] | 47.89 | 198000 | 660 | 100% | 100% | 100% | 1 | 3721.0526 | 977.0213 | 192000 | 196698.0739 | 7746.5985 | 125025.1184 | 47.89 | 100%
[5 empty] | 47.9 | 198000 | 660 | 100% | 100% | 100% | 1 | 3721.0526 | 977.0213 | 192000 | 196698.0739 | 7748.6297 | 125057.9014 | 47.9 | 100%
[5 empty] | 47.91 | 198000 | 660 | 100% | 100% | 100% | 1 | 3721.0526 | 977.0213 | 192000 | 196698.0739 | 7750.661 | 125090.6845 | 47.91 | 100%
[5 empty] | 47.92 | 198000 | 660 | 100% | 100% | 100% | 1 | 3721.0526 | 977.0213 | 192000 | 196698.0739 | 7752.6922 | 125123.4675 | 47.92 | 100%
[5 empty] | 47.93 | 198000 | 660 | 100% | 100% | 100% | 1 | 3721.0526 | 977.0213 | 192000 | 196698.0739 | 7754.7235 | 125156.2505 | 47.93 | 100%
[5 empty] | 47.94 | 198000 | 660 | 100% | 100% | 100% | 1 | 3721.0526 | 977.0213 | 192000 | 196698.0739 | 7756.7547 | 125189.0335 | 47.94 | 100%
[5 empty] | 47.95 | 198000 | 660 | 100% | 100% | 100% | 1 | 3721.0526 | 977.0213 | 192000 | 196698.0739 | 7758.7859 | 125221.8165 | 47.95 | 100%
[5 empty] | 47.96 | 198000 | 660 | 100% | 100% | 100% | 1 | 3721.0526 | 977.0213 | 192000 | 196698.0739 | 7760.8172 | 125254.5995 | 47.96 | 100%
[5 empty] | 47.97 | 198000 | 660 | 100% | 100% | 100% | 1 | 3721.0526 | 977.0213 | 192000 | 196698.0739 | 7762.8484 | 125287.3825 | 47.97 | 100%
[5 empty] | 47.98 | 198000 | 660 | 100% | 100% | 100% | 1 | 3721.0526 | 977.0213 | 192000 | 196698.0739 | 7764.8797 | 125320.1655 | 47.98 | 100%
[5 empty] | 47.99 | 198000 | 660 | 100% | 100% | 100% | 1 | 3721.0526 | 977.0213 | 192000 | 196698.0739 | 7766.9109 | 125352.9486 | 47.99 | 100%
[5 empty] | 48 | 198000 | 660 | 100% | 100% | 100% | 1 | 3721.0526 | 977.0213 | 192000 | 196698.0739 | 7768.9422 | 125385.7316 | 48 | 100%
[5 empty] | 48.01 | 198000 | 660 | 100% | 100% | 100% | 1 | 3721.0526 | 977.0213 | 192000 | 196698.0739 | 7770.9734 | 125418.5146 | 48.01 | 100%
[5 empty] | 48.02 | 198000 | 660 | 100% | 100% | 100% | 1 | 3721.0526 | 977.0213 | 192000 | 196698.0739 | 7773.0047 | 125451.2976 | 48.02 | 100%
[5 empty] | 48.03 | 198000 | 660 | 100% | 100% | 100% | 1 | 3721.0526 | 977.0213 | 192000 | 196698.0739 | 7775.0359 | 125484.0806 | 48.03 | 100%
[5 empty] | 48.04 | 198000 | 660 | 100% | 100% | 100% | 1 | 3721.0526 | 977.0213 | 192000 | 196698.0739 | 7777.0672 | 125516.8636 | 48.04 | 100%
[5 empty] | 48.05 | 198000 | 660 | 100% | 100% | 100% | 1 | 3721.0526 | 977.0213 | 192000 | 196698.0739 | 7779.0984 | 125549.6466 | 48.05 | 100%
[5 empty] | 48.06 | 198000 | 660 | 100% | 100% | 100% | 1 | 3721.0526 | 977.0213 | 192000 | 196698.0739 | 7781.1297 | 125582.4296 | 48.06 | 100%
[5 empty] | 48.07 | 198000 | 660 | 100% | 100% | 100% | 1 | 3721.0526 | 977.0213 | 192000 | 196698.0739 | 7783.1609 | 125615.2127 | 48.07 | 100%
[5 empty] | 48.08 | 198000 | 660 | 100% | 100% | 100% | 1 | 3721.0526 | 977.0213 | 192000 | 196698.0739 | 7785.1922 | 125647.9957 | 48.08 | 100%
[5 empty] | 48.09 | 198000 | 660 | 100% | 100% | 100% | 1 | 3721.0526 | 977.0213 | 192000 | 196698.0739 | 7787.2234 | 125680.7787 | 48.09 | 100%
[5 empty] | 48.1 | 198000 | 660 | 100% | 100% | 100% | 1 | 3721.0526 | 977.0213 | 192000 | 196698.0739 | 7789.2546 | 125713.5617 | 48.1 | 100%
[5 empty] | 48.11 | 198000 | 660 | 100% | 100% | 100% | 1 | 3721.0526 | 977.0213 | 192000 | 196698.0739 | 7791.2859 | 125746.3447 | 48.11 | 100%
[5 empty] | 48.12 | 198000 | 660 | 100% | 100% | 100% | 1 | 3721.0526 | 977.0213 | 192000 | 196698.0739 | 7793.3171 | 125779.1277 | 48.12 | 100%
[5 empty] | 48.13 | 198000 | 660 | 100% | 100% | 100% | 1 | 3721.0526 | 977.0213 | 192000 | 196698.0739 | 7795.3484 | 125811.9107 | 48.13 | 100%
[5 empty] | 48.14 | 198000 | 660 | 100% | 100% | 100% | 1 | 3721.0526 | 977.0213 | 192000 | 196698.0739 | 7797.3796 | 125844.6937 | 48.14 | 100%
[5 empty] | 48.15 | 198000 | 660 | 100% | 100% | 100% | 1 | 3721.0526 | 977.0213 | 192000 | 196698.0739 | 7799.4109 | 125877.4768 | 48.15 | 100%
[5 empty] | 48.16 | 198000 | 660 | 100% | 100% | 100% | 1 | 3721.0526 | 977.0213 | 192000 | 196698.0739 | 7801.4421 | 125910.2598 | 48.16 | 100%
[5 empty] | 48.17 | 198000 | 660 | 100% | 100% | 100% | 1 | 3721.0526 | 977.0213 | 192000 | 196698.0739 | 7803.4734 | 125943.0428 | 48.17 | 100%
[5 empty] | 48.18 | 198000 | 660 | 100% | 100% | 100% | 1 | 3721.0526 | 977.0213 | 192000 | 196698.0739 | 7805.5046 | 125975.8258 | 48.18 | 100%
[5 empty] | 48.19 | 198000 | 660 | 100% | 100% | 100% | 1 | 3721.0526 | 977.0213 | 192000 | 196698.0739 | 7807.5359 | 126008.6088 | 48.19 | 100%
[5 empty] | 48.2 | 198000 | 660 | 100% | 100% | 100% | 1 | 3721.0526 | 977.0213 | 192000 | 196698.0739 | 7809.5671 | 126041.3918 | 48.2 | 100%
[5 empty] | 48.21 | 198000 | 660 | 100% | 100% | 100% | 1 | 3721.0526 | 977.0213 | 192000 | 196698.0739 | 7811.5984 | 126074.1748 | 48.21 | 100%
[5 empty] | 48.22 | 198000 | 660 | 100% | 100% | 100% | 1 | 3721.0526 | 977.0213 | 192000 | 196698.0739 | 7813.6296 | 126106.9578 | 48.22 | 100%
[5 empty] | 48.23 | 198000 | 660 | 100% | 100% | 100% | 1 | 3721.0526 | 977.0213 | 192000 | 196698.0739 | 7815.6609 | 126139.7408 | 48.23 | 100%
[5 empty] | 48.24 | 198000 | 660 | 100% | 100% | 100% | 1 | 3721.0526 | 977.0213 | 192000 | 196698.0739 | 7817.6921 | 126172.5239 | 48.24 | 100%
[5 empty] | 48.25 | 198000 | 660 | 100% | 100% | 100% | 1 | 3721.0526 | 977.0213 | 192000 | 196698.0739 | 7819.7233 | 126205.3069 | 48.25 | 100%
[5 empty] | 48.26 | 198000 | 660 | 100% | 100% | 100% | 1 | 3721.0526 | 977.0213 | 192000 | 196698.0739 | 7821.7546 | 126238.0899 | 48.26 | 100%
[5 empty] | 48.27 | 198000 | 660 | 100% | 100% | 100% | 1 | 3721.0526 | 977.0213 | 192000 | 196698.0739 | 7823.7858 | 126270.8729 | 48.27 | 100%
[5 empty] | 48.28 | 198000 | 660 | 100% | 100% | 100% | 1 | 3721.0526 | 977.0213 | 192000 | 196698.0739 | 7825.8171 | 126303.6559 | 48.28 | 100%
[5 empty] | 48.29 | 198000 | 660 | 100% | 100% | 100% | 1 | 3721.0526 | 977.0213 | 192000 | 196698.0739 | 7827.8483 | 126336.4389 | 48.29 | 100%
[5 empty] | 48.3 | 198000 | 660 | 100% | 100% | 100% | 1 | 3721.0526 | 977.0213 | 192000 | 196698.0739 | 7829.8796 | 126369.2219 | 48.3 | 100%
[5 empty] | 48.31 | 198000 | 660 | 100% | 100% | 100% | 1 | 3721.0526 | 977.0213 | 192000 | 196698.0739 | 7831.9108 | 126402.0049 | 48.31 | 100%
[5 empty] | 48.32 | 198000 | 660 | 100% | 100% | 100% | 1 | 3721.0526 | 977.0213 | 192000 | 196698.0739 | 7833.9421 | 126434.788 | 48.32 | 100%
[5 empty] | 48.33 | 198000 | 660 | 100% | 100% | 100% | 1 | 3721.0526 | 977.0213 | 192000 | 196698.0739 | 7835.9733 | 126467.571 | 48.33 | 100%
[5 empty] | 48.34 | 198000 | 660 | 100% | 100% | 100% | 1 | 3721.0526 | 977.0213 | 192000 | 196698.0739 | 7838.0046 | 126500.354 | 48.34 | 100%
[5 empty] | 48.35 | 198000 | 660 | 100% | 100% | 100% | 1 | 3721.0526 | 977.0213 | 192000 | 196698.0739 | 7840.0358 | 126533.137 | 48.35 | 100%
[5 empty] | 48.36 | 198000 | 660 | 100% | 100% | 100% | 1 | 3721.0526 | 977.0213 | 192000 | 196698.0739 | 7842.0671 | 126565.92 | 48.36 | 100%
[5 empty] | 48.37 | 198000 | 660 | 100% | 100% | 100% | 1 | 3721.0526 | 977.0213 | 192000 | 196698.0739 | 7844.0983 | 126598.703 | 48.37 | 100%
[5 empty] | 48.38 | 198000 | 660 | 100% | 100% | 100% | 1 | 3721.0526 | 977.0213 | 192000 | 196698.0739 | 7846.1295 | 126631.486 | 48.38 | 100%
[5 empty] | 48.39 | 198000 | 660 | 100% | 100% | 100% | 1 | 3721.0526 | 977.0213 | 192000 | 196698.0739 | 7848.1608 | 126664.269 | 48.39 | 100%
[5 empty] | 48.4 | 198000 | 660 | 100% | 100% | 100% | 1 | 3721.0526 | 977.0213 | 192000 | 196698.0739 | 7850.192 | 126697.0521 | 48.4 | 100%
[5 empty] | 48.41 | 198000 | 660 | 100% | 100% | 100% | 1 | 3721.0526 | 977.0213 | 192000 | 196698.0739 | 7852.2233 | 126729.8351 | 48.41 | 100%
[5 empty] | 48.42 | 198000 | 660 | 100% | 100% | 100% | 1 | 3721.0526 | 977.0213 | 192000 | 196698.0739 | 7854.2545 | 126762.6181 | 48.42 | 100%
[5 empty] | 48.43 | 198000 | 660 | 100% | 100% | 100% | 1 | 3721.0526 | 977.0213 | 192000 | 196698.0739 | 7856.2858 | 126795.4011 | 48.43 | 100%
[5 empty] | 48.44 | 198000 | 660 | 100% | 100% | 100% | 1 | 3721.0526 | 977.0213 | 192000 | 196698.0739 | 7858.317 | 126828.1841 | 48.44 | 100%
[5 empty] | 48.45 | 198000 | 660 | 100% | 100% | 100% | 1 | 3721.0526 | 977.0213 | 192000 | 196698.0739 | 7860.3483 | 126860.9671 | 48.45 | 100%
[5 empty] | 48.46 | 198000 | 660 | 100% | 100% | 100% | 1 | 3721.0526 | 977.0213 | 192000 | 196698.0739 | 7862.3795 | 126893.7501 | 48.46 | 100%
[5 empty] | 48.47 | 198000 | 660 | 100% | 100% | 100% | 1 | 3721.0526 | 977.0213 | 192000 | 196698.0739 | 7864.4108 | 126926.5331 | 48.47 | 100%
[5 empty] | 48.48 | 198000 | 660 | 100% | 100% | 100% | 1 | 3721.0526 | 977.0213 | 192000 | 196698.0739 | 7866.442 | 126959.3162 | 48.48 | 100%
[5 empty] | 48.49 | 198000 | 660 | 100% | 100% | 100% | 1 | 3721.0526 | 977.0213 | 192000 | 196698.0739 | 7868.4733 | 126992.0992 | 48.49 | 100%
[5 empty] | 48.5 | 198000 | 660 | 100% | 100% | 100% | 1 | 3721.0526 | 977.0213 | 192000 | 196698.0739 | 7870.5045 | 127024.8822 | 48.5 | 100%
[5 empty] | 48.51 | 198000 | 660 | 100% | 100% | 100% | 1 | 3721.0526 | 977.0213 | 192000 | 196698.0739 | 7872.5358 | 127057.6652 | 48.51 | 100%
[5 empty] | 48.52 | 198000 | 660 | 100% | 100% | 100% | 1 | 3721.0526 | 977.0213 | 192000 | 196698.0739 | 7874.567 | 127090.4482 | 48.52 | 100%
[5 empty] | 48.53 | 198000 | 660 | 100% | 100% | 100% | 1 | 3721.0526 | 977.0213 | 192000 | 196698.0739 | 7876.5982 | 127123.2312 | 48.53 | 100%
[5 empty] | 48.54 | 198000 | 660 | 100% | 100% | 100% | 1 | 3721.0526 | 977.0213 | 192000 | 196698.0739 | 7878.6295 | 127156.0142 | 48.54 | 100%
[5 empty] | 48.55 | 198000 | 660 | 100% | 100% | 100% | 1 | 3721.0526 | 977.0213 | 192000 | 196698.0739 | 7880.6607 | 127188.7972 | 48.55 | 100%
[5 empty] | 48.56 | 198000 | 660 | 100% | 100% | 100% | 1 | 3721.0526 | 977.0213 | 192000 | 196698.0739 | 7882.692 | 127221.5803 | 48.56 | 100%
[5 empty] | 48.57 | 198000 | 660 | 100% | 100% | 100% | 1 | 3721.0526 | 977.0213 | 192000 | 196698.0739 | 7884.7232 | 127254.3633 | 48.57 | 100%
[5 empty] | 48.58 | 198000 | 660 | 100% | 100% | 100% | 1 | 3721.0526 | 977.0213 | 192000 | 196698.0739 | 7886.7545 | 127287.1463 | 48.58 | 100%
[5 empty] | 48.59 | 198000 | 660 | 100% | 100% | 100% | 1 | 3721.0526 | 977.0213 | 192000 | 196698.0739 | 7888.7857 | 127319.9293 | 48.59 | 100%
[5 empty] | 48.6 | 198000 | 660 | 100% | 100% | 100% | 1 | 3721.0526 | 977.0213 | 192000 | 196698.0739 | 7890.817 | 127352.7123 | 48.6 | 100%
[5 empty] | 48.61 | 198000 | 660 | 100% | 100% | 100% | 1 | 3721.0526 | 977.0213 | 192000 | 196698.0739 | 7892.8482 | 127385.4953 | 48.61 | 100%
[5 empty] | 48.62 | 198000 | 660 | 100% | 100% | 100% | 1 | 3721.0526 | 977.0213 | 192000 | 196698.0739 | 7894.8795 | 127418.2783 | 48.62 | 100%
[5 empty] | 48.63 | 198000 | 660 | 100% | 100% | 100% | 1 | 3721.0526 | 977.0213 | 192000 | 196698.0739 | 7896.9107 | 127451.0613 | 48.63 | 100%
[5 empty] | 48.64 | 198000 | 660 | 100% | 100% | 100% | 1 | 3721.0526 | 977.0213 | 192000 | 196698.0739 | 7898.942 | 127483.8444 | 48.64 | 100%
[5 empty] | 48.65 | 198000 | 660 | 100% | 100% | 100% | 1 | 3721.0526 | 977.0213 | 192000 | 196698.0739 | 7900.9732 | 127516.6274 | 48.65 | 100%
[5 empty] | 48.66 | 198000 | 660 | 100% | 100% | 100% | 1 | 3721.0526 | 977.0213 | 192000 | 196698.0739 | 7903.0045 | 127549.4104 | 48.66 | 100%
[5 empty] | 48.67 | 198000 | 660 | 100% | 100% | 100% | 1 | 3721.0526 | 977.0213 | 192000 | 196698.0739 | 7905.0357 | 127582.1934 | 48.67 | 100%
[5 empty] | 48.68 | 198000 | 660 | 100% | 100% | 100% | 1 | 3721.0526 | 977.0213 | 192000 | 196698.0739 | 7907.0669 | 127614.9764 | 48.68 | 100%
[5 empty] | 48.69 | 198000 | 660 | 100% | 100% | 100% | 1 | 3721.0526 | 977.0213 | 192000 | 196698.0739 | 7909.0982 | 127647.7594 | 48.69 | 100%
[5 empty] | 48.7 | 198000 | 660 | 100% | 100% | 100% | 1 | 3721.0526 | 977.0213 | 192000 | 196698.0739 | 7911.1294 | 127680.5424 | 48.7 | 100%
[5 empty] | 48.71 | 198000 | 660 | 100% | 100% | 100% | 1 | 3721.0526 | 977.0213 | 192000 | 196698.0739 | 7913.1607 | 127713.3254 | 48.71 | 100%
[5 empty] | 48.72 | 198000 | 660 | 100% | 100% | 100% | 1 | 3721.0526 | 977.0213 | 192000 | 196698.0739 | 7915.1919 | 127746.1085 | 48.72 | 100%
[5 empty] | 48.73 | 198000 | 660 | 100% | 100% | 100% | 1 | 3721.0526 | 977.0213 | 192000 | 196698.0739 | 7917.2232 | 127778.8915 | 48.73 | 100%
[5 empty] | 48.74 | 198000 | 660 | 100% | 100% | 100% | 1 | 3721.0526 | 977.0213 | 192000 | 196698.0739 | 7919.2544 | 127811.6745 | 48.74 | 100%
[5 empty] | 48.75 | 198000 | 660 | 100% | 100% | 100% | 1 | 3721.0526 | 977.0213 | 192000 | 196698.0739 | 7921.2857 | 127844.4575 | 48.75 | 100%
[5 empty] | 48.76 | 198000 | 660 | 100% | 100% | 100% | 1 | 3721.0526 | 977.0213 | 192000 | 196698.0739 | 7923.3169 | 127877.2405 | 48.76 | 100%
[5 empty] | 48.77 | 198000 | 660 | 100% | 100% | 100% | 1 | 3721.0526 | 977.0213 | 192000 | 196698.0739 | 7925.3482 | 127910.0235 | 48.77 | 100%
[5 empty] | 48.78 | 198000 | 660 | 100% | 100% | 100% | 1 | 3721.0526 | 977.0213 | 192000 | 196698.0739 | 7927.3794 | 127942.8065 | 48.78 | 100%
[5 empty] | 48.79 | 198000 | 660 | 100% | 100% | 100% | 1 | 3721.0526 | 977.0213 | 192000 | 196698.0739 | 7929.4107 | 127975.5895 | 48.79 | 100%
[5 empty] | 48.8 | 198000 | 660 | 100% | 100% | 100% | 1 | 3721.0526 | 977.0213 | 192000 | 196698.0739 | 7931.4419 | 128008.3726 | 48.8 | 100%
[5 empty] | 48.81 | 198000 | 660 | 100% | 100% | 100% | 1 | 3721.0526 | 977.0213 | 192000 | 196698.0739 | 7933.4731 | 128041.1556 | 48.81 | 100%
[5 empty] | 48.82 | 198000 | 660 | 100% | 100% | 100% | 1 | 3721.0526 | 977.0213 | 192000 | 196698.0739 | 7935.5044 | 128073.9386 | 48.82 | 100%
[5 empty] | 48.83 | 198000 | 660 | 100% | 100% | 100% | 1 | 3721.0526 | 977.0213 | 192000 | 196698.0739 | 7937.5356 | 128106.7216 | 48.83 | 100%
[5 empty] | 48.84 | 198000 | 660 | 100% | 100% | 100% | 1 | 3721.0526 | 977.0213 | 192000 | 196698.0739 | 7939.5669 | 128139.5046 | 48.84 | 100%
[5 empty] | 48.85 | 198000 | 660 | 100% | 100% | 100% | 1 | 3721.0526 | 977.0213 | 192000 | 196698.0739 | 7941.5981 | 128172.2876 | 48.85 | 100%
[5 empty] | 48.86 | 198000 | 660 | 100% | 100% | 100% | 1 | 3721.0526 | 977.0213 | 192000 | 196698.0739 | 7943.6294 | 128205.0706 | 48.86 | 100%
[5 empty] | 48.87 | 198000 | 660 | 100% | 100% | 100% | 1 | 3721.0526 | 977.0213 | 192000 | 196698.0739 | 7945.6606 | 128237.8536 | 48.87 | 100%
[5 empty] | 48.88 | 198000 | 660 | 100% | 100% | 100% | 1 | 3721.0526 | 977.0213 | 192000 | 196698.0739 | 7947.6919 | 128270.6366 | 48.88 | 100%
[5 empty] | 48.89 | 198000 | 660 | 100% | 100% | 100% | 1 | 3721.0526 | 977.0213 | 192000 | 196698.0739 | 7949.7231 | 128303.4197 | 48.89 | 100%
[5 empty] | 48.9 | 198000 | 660 | 100% | 100% | 100% | 1 | 3721.0526 | 977.0213 | 192000 | 196698.0739 | 7951.7544 | 128336.2027 | 48.9 | 100%
[5 empty] | 48.91 | 198000 | 660 | 100% | 100% | 100% | 1 | 3721.0526 | 977.0213 | 192000 | 196698.0739 | 7953.7856 | 128368.9857 | 48.91 | 100%
[5 empty] | 48.92 | 198000 | 660 | 100% | 100% | 100% | 1 | 3721.0526 | 977.0213 | 192000 | 196698.0739 | 7955.8169 | 128401.7687 | 48.92 | 100%
[5 empty] | 48.93 | 198000 | 660 | 100% | 100% | 100% | 1 | 3721.0526 | 977.0213 | 192000 | 196698.0739 | 7957.8481 | 128434.5517 | 48.93 | 100%
[5 empty] | 48.94 | 198000 | 660 | 100% | 100% | 100% | 1 | 3721.0526 | 977.0213 | 192000 | 196698.0739 | 7959.8794 | 128467.3347 | 48.94 | 100%
[5 empty] | 48.95 | 198000 | 660 | 100% | 100% | 100% | 1 | 3721.0526 | 977.0213 | 192000 | 196698.0739 | 7961.9106 | 128500.1177 | 48.95 | 100%
[5 empty] | 48.96 | 198000 | 660 | 100% | 100% | 100% | 1 | 3721.0526 | 977.0213 | 192000 | 196698.0739 | 7963.9418 | 128532.9007 | 48.96 | 100%
[5 empty] | 48.97 | 198000 | 660 | 100% | 100% | 100% | 1 | 3721.0526 | 977.0213 | 192000 | 196698.0739 | 7965.9731 | 128565.6838 | 48.97 | 100%
[5 empty] | 48.98 | 198000 | 660 | 100% | 100% | 100% | 1 | 3721.0526 | 977.0213 | 192000 | 196698.0739 | 7968.0043 | 128598.4668 | 48.98 | 100%
[5 empty] | 48.99 | 198000 | 660 | 100% | 100% | 100% | 1 | 3721.0526 | 977.0213 | 192000 | 196698.0739 | 7970.0356 | 128631.2498 | 48.99 | 100%
[5 empty] | 49 | 198000 | 660 | 100% | 100% | 100% | 1 | 3721.0526 | 977.0213 | 192000 | 196698.0739 | 7972.0668 | 128664.0328 | 49 | 100%
[5 empty] | 49.01 | 198000 | 660 | 100% | 100% | 100% | 1 | 3721.0526 | 977.0213 | 192000 | 196698.0739 | 7974.0981 | 128696.8158 | 49.01 | 100%
[5 empty] | 49.02 | 198000 | 660 | 100% | 100% | 100% | 1 | 3721.0526 | 977.0213 | 192000 | 196698.0739 | 7976.1293 | 128729.5988 | 49.02 | 100%
[5 empty] | 49.03 | 198000 | 660 | 100% | 100% | 100% | 1 | 3721.0526 | 977.0213 | 192000 | 196698.0739 | 7978.1606 | 128762.3818 | 49.03 | 100%
[5 empty] | 49.04 | 198000 | 660 | 100% | 100% | 100% | 1 | 3721.0526 | 977.0213 | 192000 | 196698.0739 | 7980.1918 | 128795.1648 | 49.04 | 100%
[5 empty] | 49.05 | 198000 | 660 | 100% | 100% | 100% | 1 | 3721.0526 | 977.0213 | 192000 | 196698.0739 | 7982.2231 | 128827.9479 | 49.05 | 100%
[5 empty] | 49.06 | 198000 | 660 | 100% | 100% | 100% | 1 | 3721.0526 | 977.0213 | 192000 | 196698.0739 | 7984.2543 | 128860.7309 | 49.06 | 100%
[5 empty] | 49.07 | 198000 | 660 | 100% | 100% | 100% | 1 | 3721.0526 | 977.0213 | 192000 | 196698.0739 | 7986.2856 | 128893.5139 | 49.07 | 100%
[5 empty] | 49.08 | 198000 | 660 | 100% | 100% | 100% | 1 | 3721.0526 | 977.0213 | 192000 | 196698.0739 | 7988.3168 | 128926.2969 | 49.08 | 100%
[5 empty] | 49.09 | 198000 | 660 | 100% | 100% | 100% | 1 | 3721.0526 | 977.0213 | 192000 | 196698.0739 | 7990.348 | 128959.0799 | 49.09 | 100%
[5 empty] | 49.1 | 198000 | 660 | 100% | 100% | 100% | 1 | 3721.0526 | 977.0213 | 192000 | 196698.0739 | 7992.3793 | 128991.8629 | 49.1 | 100%
[5 empty] | 49.11 | 198000 | 660 | 100% | 100% | 100% | 1 | 3721.0526 | 977.0213 | 192000 | 196698.0739 | 7994.4105 | 129024.6459 | 49.11 | 100%
[5 empty] | 49.12 | 198000 | 660 | 100% | 100% | 100% | 1 | 3721.0526 | 977.0213 | 192000 | 196698.0739 | 7996.4418 | 129057.4289 | 49.12 | 100%
[5 empty] | 49.13 | 198000 | 660 | 100% | 100% | 100% | 1 | 3721.0526 | 977.0213 | 192000 | 196698.0739 | 7998.473 | 129090.212 | 49.13 | 100%
[5 empty] | 49.14 | 198000 | 660 | 100% | 100% | 100% | 1 | 3721.0526 | 977.0213 | 192000 | 196698.0739 | 8000.5043 | 129122.995 | 49.14 | 100%
[5 empty] | 49.15 | 198000 | 660 | 100% | 100% | 100% | 1 | 3721.0526 | 977.0213 | 192000 | 196698.0739 | 8002.5355 | 129155.778 | 49.15 | 100%
[5 empty] | 49.16 | 198000 | 660 | 100% | 100% | 100% | 1 | 3721.0526 | 977.0213 | 192000 | 196698.0739 | 8004.5668 | 129188.561 | 49.16 | 100%
[5 empty] | 49.17 | 198000 | 660 | 100% | 100% | 100% | 1 | 3721.0526 | 977.0213 | 192000 | 196698.0739 | 8006.598 | 129221.344 | 49.17 | 100%
[5 empty] | 49.18 | 198000 | 660 | 100% | 100% | 100% | 1 | 3721.0526 | 977.0213 | 192000 | 196698.0739 | 8008.6293 | 129254.127 | 49.18 | 100%
[5 empty] | 49.19 | 198000 | 660 | 100% | 100% | 100% | 1 | 3721.0526 | 977.0213 | 192000 | 196698.0739 | 8010.6605 | 129286.91 | 49.19 | 100%
[5 empty] | 49.2 | 198000 | 660 | 100% | 100% | 100% | 1 | 3721.0526 | 977.0213 | 192000 | 196698.0739 | 8012.6918 | 129319.693 | 49.2 | 100%
[5 empty] | 49.21 | 198000 | 660 | 100% | 100% | 100% | 1 | 3721.0526 | 977.0213 | 192000 | 196698.0739 | 8014.723 | 129352.4761 | 49.21 | 100%
[5 empty] | 49.22 | 198000 | 660 | 100% | 100% | 100% | 1 | 3721.0526 | 977.0213 | 192000 | 196698.0739 | 8016.7543 | 129385.2591 | 49.22 | 100%
[5 empty] | 49.23 | 198000 | 660 | 100% | 100% | 100% | 1 | 3721.0526 | 977.0213 | 192000 | 196698.0739 | 8018.7855 | 129418.0421 | 49.23 | 100%
[5 empty] | 49.24 | 198000 | 660 | 100% | 100% | 100% | 1 | 3721.0526 | 977.0213 | 192000 | 196698.0739 | 8020.8167 | 129450.8251 | 49.24 | 100%
[5 empty] | 49.25 | 198000 | 660 | 100% | 100% | 100% | 1 | 3721.0526 | 977.0213 | 192000 | 196698.0739 | 8022.848 | 129483.6081 | 49.25 | 100%
[5 empty] | 49.26 | 198000 | 660 | 100% | 100% | 100% | 1 | 3721.0526 | 977.0213 | 192000 | 196698.0739 | 8024.8792 | 129516.3911 | 49.26 | 100%
[5 empty] | 49.27 | 198000 | 660 | 100% | 100% | 100% | 1 | 3721.0526 | 977.0213 | 192000 | 196698.0739 | 8026.9105 | 129549.1741 | 49.27 | 100%
[5 empty] | 49.28 | 198000 | 660 | 100% | 100% | 100% | 1 | 3721.0526 | 977.0213 | 192000 | 196698.0739 | 8028.9417 | 129581.9571 | 49.28 | 100%
[5 empty] | 49.29 | 198000 | 660 | 100% | 100% | 100% | 1 | 3721.0526 | 977.0213 | 192000 | 196698.0739 | 8030.973 | 129614.7402 | 49.29 | 100%
[5 empty] | 49.3 | 198000 | 660 | 100% | 100% | 100% | 1 | 3721.0526 | 977.0213 | 192000 | 196698.0739 | 8033.0042 | 129647.5232 | 49.3 | 100%
[5 empty] | 49.31 | 198000 | 660 | 100% | 100% | 100% | 1 | 3721.0526 | 977.0213 | 192000 | 196698.0739 | 8035.0355 | 129680.3062 | 49.31 | 100%
[5 empty] | 49.32 | 198000 | 660 | 100% | 100% | 100% | 1 | 3721.0526 | 977.0213 | 192000 | 196698.0739 | 8037.0667 | 129713.0892 | 49.32 | 100%
[5 empty] | 49.33 | 198000 | 660 | 100% | 100% | 100% | 1 | 3721.0526 | 977.0213 | 192000 | 196698.0739 | 8039.098 | 129745.8722 | 49.33 | 100%
[5 empty] | 49.34 | 198000 | 660 | 100% | 100% | 100% | 1 | 3721.0526 | 977.0213 | 192000 | 196698.0739 | 8041.1292 | 129778.6552 | 49.34 | 100%
[5 empty] | 49.35 | 198000 | 660 | 100% | 100% | 100% | 1 | 3721.0526 | 977.0213 | 192000 | 196698.0739 | 8043.1605 | 129811.4382 | 49.35 | 100%
[5 empty] | 49.36 | 198000 | 660 | 100% | 100% | 100% | 1 | 3721.0526 | 977.0213 | 192000 | 196698.0739 | 8045.1917 | 129844.2212 | 49.36 | 100%
[5 empty] | 49.37 | 198000 | 660 | 100% | 100% | 100% | 1 | 3721.0526 | 977.0213 | 192000 | 196698.0739 | 8047.223 | 129877.0043 | 49.37 | 100%
[5 empty] | 49.38 | 198000 | 660 | 100% | 100% | 100% | 1 | 3721.0526 | 977.0213 | 192000 | 196698.0739 | 8049.2542 | 129909.7873 | 49.38 | 100%
[5 empty] | 49.39 | 198000 | 660 | 100% | 100% | 100% | 1 | 3721.0526 | 977.0213 | 192000 | 196698.0739 | 8051.2854 | 129942.5703 | 49.39 | 100%
[5 empty] | 49.4 | 198000 | 660 | 100% | 100% | 100% | 1 | 3721.0526 | 977.0213 | 192000 | 196698.0739 | 8053.3167 | 129975.3533 | 49.4 | 100%
[5 empty] | 49.41 | 198000 | 660 | 100% | 100% | 100% | 1 | 3721.0526 | 977.0213 | 192000 | 196698.0739 | 8055.3479 | 130008.1363 | 49.41 | 100%
[5 empty] | 49.42 | 198000 | 660 | 100% | 100% | 100% | 1 | 3721.0526 | 977.0213 | 192000 | 196698.0739 | 8057.3792 | 130040.9193 | 49.42 | 100%
[5 empty] | 49.43 | 198000 | 660 | 100% | 100% | 100% | 1 | 3721.0526 | 977.0213 | 192000 | 196698.0739 | 8059.4104 | 130073.7023 | 49.43 | 100%
[5 empty] | 49.44 | 198000 | 660 | 100% | 100% | 100% | 1 | 3721.0526 | 977.0213 | 192000 | 196698.0739 | 8061.4417 | 130106.4853 | 49.44 | 100%
[5 empty] | 49.45 | 198000 | 660 | 100% | 100% | 100% | 1 | 3721.0526 | 977.0213 | 192000 | 196698.0739 | 8063.4729 | 130139.2684 | 49.45 | 100%
[5 empty] | 49.46 | 198000 | 660 | 100% | 100% | 100% | 1 | 3721.0526 | 977.0213 | 192000 | 196698.0739 | 8065.5042 | 130172.0514 | 49.46 | 100%
[5 empty] | 49.47 | 198000 | 660 | 100% | 100% | 100% | 1 | 3721.0526 | 977.0213 | 192000 | 196698.0739 | 8067.5354 | 130204.8344 | 49.47 | 100%
[5 empty] | 49.48 | 198000 | 660 | 100% | 100% | 100% | 1 | 3721.0526 | 977.0213 | 192000 | 196698.0739 | 8069.5667 | 130237.6174 | 49.48 | 100%
[5 empty] | 49.49 | 198000 | 660 | 100% | 100% | 100% | 1 | 3721.0526 | 977.0213 | 192000 | 196698.0739 | 8071.5979 | 130270.4004 | 49.49 | 100%
[5 empty] | 49.5 | 198000 | 660 | 100% | 100% | 100% | 1 | 3721.0526 | 977.0213 | 192000 | 196698.0739 | 8073.6292 | 130303.1834 | 49.5 | 100%
[5 empty] | 49.51 | 198000 | 660 | 100% | 100% | 100% | 1 | 3721.0526 | 977.0213 | 192000 | 196698.0739 | 8075.6604 | 130335.9664 | 49.51 | 100%
[5 empty] | 49.52 | 198000 | 660 | 100% | 100% | 100% | 1 | 3721.0526 | 977.0213 | 192000 | 196698.0739 | 8077.6916 | 130368.7494 | 49.52 | 100%
[5 empty] | 49.53 | 198000 | 660 | 100% | 100% | 100% | 1 | 3721.0526 | 977.0213 | 192000 | 196698.0739 | 8079.7229 | 130401.5325 | 49.53 | 100%
[5 empty] | 49.54 | 198000 | 660 | 100% | 100% | 100% | 1 | 3721.0526 | 977.0213 | 192000 | 196698.0739 | 8081.7541 | 130434.3155 | 49.54 | 100%
[5 empty] | 49.55 | 198000 | 660 | 100% | 100% | 100% | 1 | 3721.0526 | 977.0213 | 192000 | 196698.0739 | 8083.7854 | 130467.0985 | 49.55 | 100%
[5 empty] | 49.56 | 198000 | 660 | 100% | 100% | 100% | 1 | 3721.0526 | 977.0213 | 192000 | 196698.0739 | 8085.8166 | 130499.8815 | 49.56 | 100%
[5 empty] | 49.57 | 198000 | 660 | 100% | 100% | 100% | 1 | 3721.0526 | 977.0213 | 192000 | 196698.0739 | 8087.8479 | 130532.6645 | 49.57 | 100%
[5 empty] | 49.58 | 198000 | 660 | 100% | 100% | 100% | 1 | 3721.0526 | 977.0213 | 192000 | 196698.0739 | 8089.8791 | 130565.4475 | 49.58 | 100%
[5 empty] | 49.59 | 198000 | 660 | 100% | 100% | 100% | 1 | 3721.0526 | 977.0213 | 192000 | 196698.0739 | 8091.9104 | 130598.2305 | 49.59 | 100%
[5 empty] | 49.6 | 198000 | 660 | 100% | 100% | 100% | 1 | 3721.0526 | 977.0213 | 192000 | 196698.0739 | 8093.9416 | 130631.0135 | 49.6 | 100%
[5 empty] | 49.61 | 198000 | 660 | 100% | 100% | 100% | 1 | 3721.0526 | 977.0213 | 192000 | 196698.0739 | 8095.9729 | 130663.7965 | 49.61 | 100%
[5 empty] | 49.62 | 198000 | 660 | 100% | 100% | 100% | 1 | 3721.0526 | 977.0213 | 192000 | 196698.0739 | 8098.0041 | 130696.5796 | 49.62 | 100%
[5 empty] | 49.63 | 198000 | 660 | 100% | 100% | 100% | 1 | 3721.0526 | 977.0213 | 192000 | 196698.0739 | 8100.0354 | 130729.3626 | 49.63 | 100%
[5 empty] | 49.64 | 198000 | 660 | 100% | 100% | 100% | 1 | 3721.0526 | 977.0213 | 192000 | 196698.0739 | 8102.0666 | 130762.1456 | 49.64 | 100%
[5 empty] | 49.65 | 198000 | 660 | 100% | 100% | 100% | 1 | 3721.0526 | 977.0213 | 192000 | 196698.0739 | 8104.0979 | 130794.9286 | 49.65 | 100%
[5 empty] | 49.66 | 198000 | 660 | 100% | 100% | 100% | 1 | 3721.0526 | 977.0213 | 192000 | 196698.0739 | 8106.1291 | 130827.7116 | 49.66 | 100%
[5 empty] | 49.67 | 198000 | 660 | 100% | 100% | 100% | 1 | 3721.0526 | 977.0213 | 192000 | 196698.0739 | 8108.1603 | 130860.4946 | 49.67 | 100%
[5 empty] | 49.68 | 198000 | 660 | 100% | 100% | 100% | 1 | 3721.0526 | 977.0213 | 192000 | 196698.0739 | 8110.1916 | 130893.2776 | 49.68 | 100%
[5 empty] | 49.69 | 198000 | 660 | 100% | 100% | 100% | 1 | 3721.0526 | 977.0213 | 192000 | 196698.0739 | 8112.2228 | 130926.0606 | 49.69 | 100%
[5 empty] | 49.7 | 198000 | 660 | 100% | 100% | 100% | 1 | 3721.0526 | 977.0213 | 192000 | 196698.0739 | 8114.2541 | 130958.8437 | 49.7 | 100%
[5 empty] | 49.71 | 198000 | 660 | 100% | 100% | 100% | 1 | 3721.0526 | 977.0213 | 192000 | 196698.0739 | 8116.2853 | 130991.6267 | 49.71 | 100%
[5 empty] | 49.72 | 198000 | 660 | 100% | 100% | 100% | 1 | 3721.0526 | 977.0213 | 192000 | 196698.0739 | 8118.3166 | 131024.4097 | 49.72 | 100%
[5 empty] | 49.73 | 198000 | 660 | 100% | 100% | 100% | 1 | 3721.0526 | 977.0213 | 192000 | 196698.0739 | 8120.3478 | 131057.1927 | 49.73 | 100%
[5 empty] | 49.74 | 198000 | 660 | 100% | 100% | 100% | 1 | 3721.0526 | 977.0213 | 192000 | 196698.0739 | 8122.3791 | 131089.9757 | 49.74 | 100%
[5 empty] | 49.75 | 198000 | 660 | 100% | 100% | 100% | 1 | 3721.0526 | 977.0213 | 192000 | 196698.0739 | 8124.4103 | 131122.7587 | 49.75 | 100%
[5 empty] | 49.76 | 198000 | 660 | 100% | 100% | 100% | 1 | 3721.0526 | 977.0213 | 192000 | 196698.0739 | 8126.4416 | 131155.5417 | 49.76 | 100%
[5 empty] | 49.77 | 198000 | 660 | 100% | 100% | 100% | 1 | 3721.0526 | 977.0213 | 192000 | 196698.0739 | 8128.4728 | 131188.3247 | 49.77 | 100%
[5 empty] | 49.78 | 198000 | 660 | 100% | 100% | 100% | 1 | 3721.0526 | 977.0213 | 192000 | 196698.0739 | 8130.5041 | 131221.1078 | 49.78 | 100%
[5 empty] | 49.79 | 198000 | 660 | 100% | 100% | 100% | 1 | 3721.0526 | 977.0213 | 192000 | 196698.0739 | 8132.5353 | 131253.8908 | 49.79 | 100%
[5 empty] | 49.8 | 198000 | 660 | 100% | 100% | 100% | 1 | 3721.0526 | 977.0213 | 192000 | 196698.0739 | 8134.5666 | 131286.6738 | 49.8 | 100%
[5 empty] | 49.81 | 198000 | 660 | 100% | 100% | 100% | 1 | 3721.0526 | 977.0213 | 192000 | 196698.0739 | 8136.5978 | 131319.4568 | 49.81 | 100%
[5 empty] | 49.82 | 198000 | 660 | 100% | 100% | 100% | 1 | 3721.0526 | 977.0213 | 192000 | 196698.0739 | 8138.629 | 131352.2398 | 49.82 | 100%
[5 empty] | 49.83 | 198000 | 660 | 100% | 100% | 100% | 1 | 3721.0526 | 977.0213 | 192000 | 196698.0739 | 8140.6603 | 131385.0228 | 49.83 | 100%
[5 empty] | 49.84 | 198000 | 660 | 100% | 100% | 100% | 1 | 3721.0526 | 977.0213 | 192000 | 196698.0739 | 8142.6915 | 131417.8058 | 49.84 | 100%
[5 empty] | 49.85 | 198000 | 660 | 100% | 100% | 100% | 1 | 3721.0526 | 977.0213 | 192000 | 196698.0739 | 8144.7228 | 131450.5888 | 49.85 | 100%
[5 empty] | 49.86 | 198000 | 660 | 100% | 100% | 100% | 1 | 3721.0526 | 977.0213 | 192000 | 196698.0739 | 8146.754 | 131483.3719 | 49.86 | 100%
[5 empty] | 49.87 | 198000 | 660 | 100% | 100% | 100% | 1 | 3721.0526 | 977.0213 | 192000 | 196698.0739 | 8148.7853 | 131516.1549 | 49.87 | 100%
[5 empty] | 49.88 | 198000 | 660 | 100% | 100% | 100% | 1 | 3721.0526 | 977.0213 | 192000 | 196698.0739 | 8150.8165 | 131548.9379 | 49.88 | 100%
[5 empty] | 49.89 | 198000 | 660 | 100% | 100% | 100% | 1 | 3721.0526 | 977.0213 | 192000 | 196698.0739 | 8152.8478 | 131581.7209 | 49.89 | 100%
[5 empty] | 49.9 | 198000 | 660 | 100% | 100% | 100% | 1 | 3721.0526 | 977.0213 | 192000 | 196698.0739 | 8154.879 | 131614.5039 | 49.9 | 100%
[5 empty] | 49.91 | 198000 | 660 | 100% | 100% | 100% | 1 | 3721.0526 | 977.0213 | 192000 | 196698.0739 | 8156.9103 | 131647.2869 | 49.91 | 100%
[5 empty] | 49.92 | 198000 | 660 | 100% | 100% | 100% | 1 | 3721.0526 | 977.0213 | 192000 | 196698.0739 | 8158.9415 | 131680.0699 | 49.92 | 100%
[5 empty] | 49.93 | 198000 | 660 | 100% | 100% | 100% | 1 | 3721.0526 | 977.0213 | 192000 | 196698.0739 | 8160.9728 | 131712.8529 | 49.93 | 100%
[5 empty] | 49.94 | 198000 | 660 | 100% | 100% | 100% | 1 | 3721.0526 | 977.0213 | 192000 | 196698.0739 | 8163.004 | 131745.636 | 49.94 | 100%
[5 empty] | 49.95 | 198000 | 660 | 100% | 100% | 100% | 1 | 3721.0526 | 977.0213 | 192000 | 196698.0739 | 8165.0352 | 131778.419 | 49.95 | 100%
[5 empty] | 49.96 | 198000 | 660 | 100% | 100% | 100% | 1 | 3721.0526 | 977.0213 | 192000 | 196698.0739 | 8167.0665 | 131811.202 | 49.96 | 100%
[5 empty] | 49.97 | 198000 | 660 | 100% | 100% | 100% | 1 | 3721.0526 | 977.0213 | 192000 | 196698.0739 | 8169.0977 | 131843.985 | 49.97 | 100%
[5 empty] | 49.98 | 198000 | 660 | 100% | 100% | 100% | 1 | 3721.0526 | 977.0213 | 192000 | 196698.0739 | 8171.129 | 131876.768 | 49.98 | 100%
[5 empty] | 49.99 | 198000 | 660 | 100% | 100% | 100% | 1 | 3721.0526 | 977.0213 | 192000 | 196698.0739 | 8173.1602 | 131909.551 | 49.99 | 100%
[5 empty] | 50 | 198000 | 660 | 100% | 100% | 100% | 1 | 3721.0526 | 977.0213 | 192000 | 196698.0739 | 8175.1915 | 131942.334 | 50 | 100%
[5 empty] | 50.01 | 198000 | 660 | 100% | 100% | 100% | 1 | 3721.0526 | 977.0213 | 192000 | 196698.0739 | 8177.2227 | 131975.117 | 50.01 | 100%
[5 empty] | 50.02 | 198000 | 660 | 100% | 100% | 100% | 1 | 3721.0526 | 977.0213 | 192000 | 196698.0739 | 8179.254 | 132007.9001 | 50.02 | 100%
[5 empty] | 50.03 | 198000 | 660 | 100% | 100% | 100% | 1 | 3721.0526 | 977.0213 | 192000 | 196698.0739 | 8181.2852 | 132040.6831 | 50.03 | 100%
[5 empty] | 50.04 | 198000 | 660 | 100% | 100% | 100% | 1 | 3721.0526 | 977.0213 | 192000 | 196698.0739 | 8183.3165 | 132073.4661 | 50.04 | 100%
[5 empty] | 50.05 | 198000 | 660 | 100% | 100% | 100% | 1 | 3721.0526 | 977.0213 | 192000 | 196698.0739 | 8185.3477 | 132106.2491 | 50.05 | 100%
[5 empty] | 50.06 | 198000 | 660 | 100% | 100% | 100% | 1 | 3721.0526 | 977.0213 | 192000 | 196698.0739 | 8187.379 | 132139.0321 | 50.06 | 100%
[5 empty] | 50.07 | 198000 | 660 | 100% | 100% | 100% | 1 | 3721.0526 | 977.0213 | 192000 | 196698.0739 | 8189.4102 | 132171.8151 | 50.07 | 100%
[5 empty] | 50.08 | 198000 | 660 | 100% | 100% | 100% | 1 | 3721.0526 | 977.0213 | 192000 | 196698.0739 | 8191.4415 | 132204.5981 | 50.08 | 100%
[5 empty] | 50.09 | 198000 | 660 | 100% | 100% | 100% | 1 | 3721.0526 | 977.0213 | 192000 | 196698.0739 | 8193.4727 | 132237.3811 | 50.09 | 100%
[5 empty] | 50.1 | 198000 | 660 | 100% | 100% | 100% | 1 | 3721.0526 | 977.0213 | 192000 | 196698.0739 | 8195.5039 | 132270.1642 | 50.1 | 100%
[5 empty] | 50.11 | 198000 | 660 | 100% | 100% | 100% | 1 | 3721.0526 | 977.0213 | 192000 | 196698.0739 | 8197.5352 | 132302.9472 | 50.11 | 100%
[5 empty] | 50.12 | 198000 | 660 | 100% | 100% | 100% | 1 | 3721.0526 | 977.0213 | 192000 | 196698.0739 | 8199.5664 | 132335.7302 | 50.12 | 100%
[5 empty] | 50.13 | 198000 | 660 | 100% | 100% | 100% | 1 | 3721.0526 | 977.0213 | 192000 | 196698.0739 | 8201.5977 | 132368.5132 | 50.13 | 100%
[5 empty] | 50.14 | 198000 | 660 | 100% | 100% | 100% | 1 | 3721.0526 | 977.0213 | 192000 | 196698.0739 | 8203.6289 | 132401.2962 | 50.14 | 100%
[5 empty] | 50.15 | 198000 | 660 | 100% | 100% | 100% | 1 | 3721.0526 | 977.0213 | 192000 | 196698.0739 | 8205.6602 | 132434.0792 | 50.15 | 100%
[5 empty] | 50.16 | 198000 | 660 | 100% | 100% | 100% | 1 | 3721.0526 | 977.0213 | 192000 | 196698.0739 | 8207.6914 | 132466.8622 | 50.16 | 100%
[5 empty] | 50.17 | 198000 | 660 | 100% | 100% | 100% | 1 | 3721.0526 | 977.0213 | 192000 | 196698.0739 | 8209.7227 | 132499.6452 | 50.17 | 100%
[5 empty] | 50.18 | 198000 | 660 | 100% | 100% | 100% | 1 | 3721.0526 | 977.0213 | 192000 | 196698.0739 | 8211.7539 | 132532.4283 | 50.18 | 100%
[5 empty] | 50.19 | 198000 | 660 | 100% | 100% | 100% | 1 | 3721.0526 | 977.0213 | 192000 | 196698.0739 | 8213.7852 | 132565.2113 | 50.19 | 100%
[5 empty] | 50.2 | 198000 | 660 | 100% | 100% | 100% | 1 | 3721.0526 | 977.0213 | 192000 | 196698.0739 | 8215.8164 | 132597.9943 | 50.2 | 100%
[5 empty] | 50.21 | 198000 | 660 | 100% | 100% | 100% | 1 | 3721.0526 | 977.0213 | 192000 | 196698.0739 | 8217.8477 | 132630.7773 | 50.21 | 100%
[5 empty] | 50.22 | 198000 | 660 | 100% | 100% | 100% | 1 | 3721.0526 | 977.0213 | 192000 | 196698.0739 | 8219.8789 | 132663.5603 | 50.22 | 100%
[5 empty] | 50.23 | 198000 | 660 | 100% | 100% | 100% | 1 | 3721.0526 | 977.0213 | 192000 | 196698.0739 | 8221.9101 | 132696.3433 | 50.23 | 100%
[5 empty] | 50.24 | 198000 | 660 | 100% | 100% | 100% | 1 | 3721.0526 | 977.0213 | 192000 | 196698.0739 | 8223.9414 | 132729.1263 | 50.24 | 100%
[5 empty] | 50.25 | 198000 | 660 | 100% | 100% | 100% | 1 | 3721.0526 | 977.0213 | 192000 | 196698.0739 | 8225.9726 | 132761.9093 | 50.25 | 100%
[5 empty] | 50.26 | 198000 | 660 | 100% | 100% | 100% | 1 | 3721.0526 | 977.0213 | 192000 | 196698.0739 | 8228.0039 | 132794.6923 | 50.26 | 100%
[5 empty] | 50.27 | 198000 | 660 | 100% | 100% | 100% | 1 | 3721.0526 | 977.0213 | 192000 | 196698.0739 | 8230.0351 | 132827.4754 | 50.27 | 100%
[5 empty] | 50.28 | 198000 | 660 | 100% | 100% | 100% | 1 | 3721.0526 | 977.0213 | 192000 | 196698.0739 | 8232.0664 | 132860.2584 | 50.28 | 100%
[5 empty] | 50.29 | 198000 | 660 | 100% | 100% | 100% | 1 | 3721.0526 | 977.0213 | 192000 | 196698.0739 | 8234.0976 | 132893.0414 | 50.29 | 100%
[5 empty] | 50.3 | 198000 | 660 | 100% | 100% | 100% | 1 | 3721.0526 | 977.0213 | 192000 | 196698.0739 | 8236.1289 | 132925.8244 | 50.3 | 100%
[5 empty] | 50.31 | 198000 | 660 | 100% | 100% | 100% | 1 | 3721.0526 | 977.0213 | 192000 | 196698.0739 | 8238.1601 | 132958.6074 | 50.31 | 100%
[5 empty] | 50.32 | 198000 | 660 | 100% | 100% | 100% | 1 | 3721.0526 | 977.0213 | 192000 | 196698.0739 | 8240.1914 | 132991.3904 | 50.32 | 100%
[5 empty] | 50.33 | 198000 | 660 | 100% | 100% | 100% | 1 | 3721.0526 | 977.0213 | 192000 | 196698.0739 | 8242.2226 | 133024.1734 | 50.33 | 100%
[5 empty] | 50.34 | 198000 | 660 | 100% | 100% | 100% | 1 | 3721.0526 | 977.0213 | 192000 | 196698.0739 | 8244.2539 | 133056.9564 | 50.34 | 100%
[5 empty] | 50.35 | 198000 | 660 | 100% | 100% | 100% | 1 | 3721.0526 | 977.0213 | 192000 | 196698.0739 | 8246.2851 | 133089.7395 | 50.35 | 100%
[5 empty] | 50.36 | 198000 | 660 | 100% | 100% | 100% | 1 | 3721.0526 | 977.0213 | 192000 | 196698.0739 | 8248.3164 | 133122.5225 | 50.36 | 100%
[5 empty] | 50.37 | 198000 | 660 | 100% | 100% | 100% | 1 | 3721.0526 | 977.0213 | 192000 | 196698.0739 | 8250.3476 | 133155.3055 | 50.37 | 100%
[5 empty] | 50.38 | 198000 | 660 | 100% | 100% | 100% | 1 | 3721.0526 | 977.0213 | 192000 | 196698.0739 | 8252.3788 | 133188.0885 | 50.38 | 100%
[5 empty] | 50.39 | 198000 | 660 | 100% | 100% | 100% | 1 | 3721.0526 | 977.0213 | 192000 | 196698.0739 | 8254.4101 | 133220.8715 | 50.39 | 100%
[5 empty] | 50.4 | 198000 | 660 | 100% | 100% | 100% | 1 | 3721.0526 | 977.0213 | 192000 | 196698.0739 | 8256.4413 | 133253.6545 | 50.4 | 100%
[5 empty] | 50.41 | 198000 | 660 | 100% | 100% | 100% | 1 | 3721.0526 | 977.0213 | 192000 | 196698.0739 | 8258.4726 | 133286.4375 | 50.41 | 100%
[5 empty] | 50.42 | 198000 | 660 | 100% | 100% | 100% | 1 | 3721.0526 | 977.0213 | 192000 | 196698.0739 | 8260.5038 | 133319.2205 | 50.42 | 100%
[5 empty] | 50.43 | 198000 | 660 | 100% | 100% | 100% | 1 | 3721.0526 | 977.0213 | 192000 | 196698.0739 | 8262.5351 | 133352.0036 | 50.43 | 100%
[5 empty] | 50.44 | 198000 | 660 | 100% | 100% | 100% | 1 | 3721.0526 | 977.0213 | 192000 | 196698.0739 | 8264.5663 | 133384.7866 | 50.44 | 100%
[5 empty] | 50.45 | 198000 | 660 | 100% | 100% | 100% | 1 | 3721.0526 | 977.0213 | 192000 | 196698.0739 | 8266.5976 | 133417.5696 | 50.45 | 100%
[5 empty] | 50.46 | 198000 | 660 | 100% | 100% | 100% | 1 | 3721.0526 | 977.0213 | 192000 | 196698.0739 | 8268.6288 | 133450.3526 | 50.46 | 100%
[5 empty] | 50.47 | 198000 | 660 | 100% | 100% | 100% | 1 | 3721.0526 | 977.0213 | 192000 | 196698.0739 | 8270.6601 | 133483.1356 | 50.47 | 100%
[5 empty] | 50.48 | 198000 | 660 | 100% | 100% | 100% | 1 | 3721.0526 | 977.0213 | 192000 | 196698.0739 | 8272.6913 | 133515.9186 | 50.48 | 100%
[5 empty] | 50.49 | 198000 | 660 | 100% | 100% | 100% | 1 | 3721.0526 | 977.0213 | 192000 | 196698.0739 | 8274.7226 | 133548.7016 | 50.49 | 100%
[5 empty] | 50.5 | 198000 | 660 | 100% | 100% | 100% | 1 | 3721.0526 | 977.0213 | 192000 | 196698.0739 | 8276.7538 | 133581.4846 | 50.5 | 100%
[5 empty] | 50.51 | 198000 | 660 | 100% | 100% | 100% | 1 | 3721.0526 | 977.0213 | 192000 | 196698.0739 | 8278.7851 | 133614.2677 | 50.51 | 100%
[5 empty] | 50.52 | 198000 | 660 | 100% | 100% | 100% | 1 | 3721.0526 | 977.0213 | 192000 | 196698.0739 | 8280.8163 | 133647.0507 | 50.52 | 100%
[5 empty] | 50.53 | 198000 | 660 | 100% | 100% | 100% | 1 | 3721.0526 | 977.0213 | 192000 | 196698.0739 | 8282.8475 | 133679.8337 | 50.53 | 100%
[5 empty] | 50.54 | 198000 | 660 | 100% | 100% | 100% | 1 | 3721.0526 | 977.0213 | 192000 | 196698.0739 | 8284.8788 | 133712.6167 | 50.54 | 100%
[5 empty] | 50.55 | 198000 | 660 | 100% | 100% | 100% | 1 | 3721.0526 | 977.0213 | 192000 | 196698.0739 | 8286.91 | 133745.3997 | 50.55 | 100%
[5 empty] | 50.56 | 198000 | 660 | 100% | 100% | 100% | 1 | 3721.0526 | 977.0213 | 192000 | 196698.0739 | 8288.9413 | 133778.1827 | 50.56 | 100%
[5 empty] | 50.57 | 198000 | 660 | 100% | 100% | 100% | 1 | 3721.0526 | 977.0213 | 192000 | 196698.0739 | 8290.9725 | 133810.9657 | 50.57 | 100%
[5 empty] | 50.58 | 198000 | 660 | 100% | 100% | 100% | 1 | 3721.0526 | 977.0213 | 192000 | 196698.0739 | 8293.0038 | 133843.7487 | 50.58 | 100%
[5 empty] | 50.59 | 198000 | 660 | 100% | 100% | 100% | 1 | 3721.0526 | 977.0213 | 192000 | 196698.0739 | 8295.035 | 133876.5318 | 50.59 | 100%
[5 empty] | 50.6 | 198000 | 660 | 100% | 100% | 100% | 1 | 3721.0526 | 977.0213 | 192000 | 196698.0739 | 8297.0663 | 133909.3148 | 50.6 | 100%
[5 empty] | 50.61 | 198000 | 660 | 100% | 100% | 100% | 1 | 3721.0526 | 977.0213 | 192000 | 196698.0739 | 8299.0975 | 133942.0978 | 50.61 | 100%
[5 empty] | 50.62 | 198000 | 660 | 100% | 100% | 100% | 1 | 3721.0526 | 977.0213 | 192000 | 196698.0739 | 8301.1288 | 133974.8808 | 50.62 | 100%
[5 empty] | 50.63 | 198000 | 660 | 100% | 100% | 100% | 1 | 3721.0526 | 977.0213 | 192000 | 196698.0739 | 8303.16 | 134007.6638 | 50.63 | 100%
[5 empty] | 50.64 | 198000 | 660 | 100% | 100% | 100% | 1 | 3721.0526 | 977.0213 | 192000 | 196698.0739 | 8305.1913 | 134040.4468 | 50.64 | 100%
[5 empty] | 50.65 | 198000 | 660 | 100% | 100% | 100% | 1 | 3721.0526 | 977.0213 | 192000 | 196698.0739 | 8307.2225 | 134073.2298 | 50.65 | 100%
[5 empty] | 50.66 | 198000 | 660 | 100% | 100% | 100% | 1 | 3721.0526 | 977.0213 | 192000 | 196698.0739 | 8309.2537 | 134106.0128 | 50.66 | 100%
[5 empty] | 50.67 | 198000 | 660 | 100% | 100% | 100% | 1 | 3721.0526 | 977.0213 | 192000 | 196698.0739 | 8311.285 | 134138.7959 | 50.67 | 100%
[5 empty] | 50.68 | 198000 | 660 | 100% | 100% | 100% | 1 | 3721.0526 | 977.0213 | 192000 | 196698.0739 | 8313.3162 | 134171.5789 | 50.68 | 100%
[5 empty] | 50.69 | 198000 | 660 | 100% | 100% | 100% | 1 | 3721.0526 | 977.0213 | 192000 | 196698.0739 | 8315.3475 | 134204.3619 | 50.69 | 100%
[5 empty] | 50.7 | 198000 | 660 | 100% | 100% | 100% | 1 | 3721.0526 | 977.0213 | 192000 | 196698.0739 | 8317.3787 | 134237.1449 | 50.7 | 100%
[5 empty] | 50.71 | 198000 | 660 | 100% | 100% | 100% | 1 | 3721.0526 | 977.0213 | 192000 | 196698.0739 | 8319.41 | 134269.9279 | 50.71 | 100%
[5 empty] | 50.72 | 198000 | 660 | 100% | 100% | 100% | 1 | 3721.0526 | 977.0213 | 192000 | 196698.0739 | 8321.4412 | 134302.7109 | 50.72 | 100%
[5 empty] | 50.73 | 198000 | 660 | 100% | 100% | 100% | 1 | 3721.0526 | 977.0213 | 192000 | 196698.0739 | 8323.4725 | 134335.4939 | 50.73 | 100%
[5 empty] | 50.74 | 198000 | 660 | 100% | 100% | 100% | 1 | 3721.0526 | 977.0213 | 192000 | 196698.0739 | 8325.5037 | 134368.2769 | 50.74 | 100%
[5 empty] | 50.75 | 198000 | 660 | 100% | 100% | 100% | 1 | 3721.0526 | 977.0213 | 192000 | 196698.0739 | 8327.535 | 134401.06 | 50.75 | 100%
[5 empty] | 50.76 | 198000 | 660 | 100% | 100% | 100% | 1 | 3721.0526 | 977.0213 | 192000 | 196698.0739 | 8329.5662 | 134433.843 | 50.76 | 100%
[5 empty] | 50.77 | 198000 | 660 | 100% | 100% | 100% | 1 | 3721.0526 | 977.0213 | 192000 | 196698.0739 | 8331.5975 | 134466.626 | 50.77 | 100%
[5 empty] | 50.78 | 198000 | 660 | 100% | 100% | 100% | 1 | 3721.0526 | 977.0213 | 192000 | 196698.0739 | 8333.6287 | 134499.409 | 50.78 | 100%
[5 empty] | 50.79 | 198000 | 660 | 100% | 100% | 100% | 1 | 3721.0526 | 977.0213 | 192000 | 196698.0739 | 8335.66 | 134532.192 | 50.79 | 100%
[5 empty] | 50.8 | 198000 | 660 | 100% | 100% | 100% | 1 | 3721.0526 | 977.0213 | 192000 | 196698.0739 | 8337.6912 | 134564.975 | 50.8 | 100%
[5 empty] | 50.81 | 198000 | 660 | 100% | 100% | 100% | 1 | 3721.0526 | 977.0213 | 192000 | 196698.0739 | 8339.7224 | 134597.758 | 50.81 | 100%
[5 empty] | 50.82 | 198000 | 660 | 100% | 100% | 100% | 1 | 3721.0526 | 977.0213 | 192000 | 196698.0739 | 8341.7537 | 134630.541 | 50.82 | 100%
[5 empty] | 50.83 | 198000 | 660 | 100% | 100% | 100% | 1 | 3721.0526 | 977.0213 | 192000 | 196698.0739 | 8343.7849 | 134663.3241 | 50.83 | 100%
[5 empty] | 50.84 | 198000 | 660 | 100% | 100% | 100% | 1 | 3721.0526 | 977.0213 | 192000 | 196698.0739 | 8345.8162 | 134696.1071 | 50.84 | 100%
[5 empty] | 50.85 | 198000 | 660 | 100% | 100% | 100% | 1 | 3721.0526 | 977.0213 | 192000 | 196698.0739 | 8347.8474 | 134728.8901 | 50.85 | 100%
[5 empty] | 50.86 | 198000 | 660 | 100% | 100% | 100% | 1 | 3721.0526 | 977.0213 | 192000 | 196698.0739 | 8349.8787 | 134761.6731 | 50.86 | 100%
[5 empty] | 50.87 | 198000 | 660 | 100% | 100% | 100% | 1 | 3721.0526 | 977.0213 | 192000 | 196698.0739 | 8351.9099 | 134794.4561 | 50.87 | 100%
[5 empty] | 50.88 | 198000 | 660 | 100% | 100% | 100% | 1 | 3721.0526 | 977.0213 | 192000 | 196698.0739 | 8353.9412 | 134827.2391 | 50.88 | 100%
[5 empty] | 50.89 | 198000 | 660 | 100% | 100% | 100% | 1 | 3721.0526 | 977.0213 | 192000 | 196698.0739 | 8355.9724 | 134860.0221 | 50.89 | 100%
[5 empty] | 50.9 | 198000 | 660 | 100% | 100% | 100% | 1 | 3721.0526 | 977.0213 | 192000 | 196698.0739 | 8358.0037 | 134892.8051 | 50.9 | 100%
[5 empty] | 50.91 | 198000 | 660 | 100% | 100% | 100% | 1 | 3721.0526 | 977.0213 | 192000 | 196698.0739 | 8360.0349 | 134925.5882 | 50.91 | 100%
[5 empty] | 50.92 | 198000 | 660 | 100% | 100% | 100% | 1 | 3721.0526 | 977.0213 | 192000 | 196698.0739 | 8362.0662 | 134958.3712 | 50.92 | 100%
[5 empty] | 50.93 | 198000 | 660 | 100% | 100% | 100% | 1 | 3721.0526 | 977.0213 | 192000 | 196698.0739 | 8364.0974 | 134991.1542 | 50.93 | 100%
[5 empty] | 50.94 | 198000 | 660 | 100% | 100% | 100% | 1 | 3721.0526 | 977.0213 | 192000 | 196698.0739 | 8366.1287 | 135023.9372 | 50.94 | 100%
[5 empty] | 50.95 | 198000 | 660 | 100% | 100% | 100% | 1 | 3721.0526 | 977.0213 | 192000 | 196698.0739 | 8368.1599 | 135056.7202 | 50.95 | 100%
[5 empty] | 50.96 | 198000 | 660 | 100% | 100% | 100% | 1 | 3721.0526 | 977.0213 | 192000 | 196698.0739 | 8370.1911 | 135089.5032 | 50.96 | 100%
[5 empty] | 50.97 | 198000 | 660 | 100% | 100% | 100% | 1 | 3721.0526 | 977.0213 | 192000 | 196698.0739 | 8372.2224 | 135122.2862 | 50.97 | 100%
[5 empty] | 50.98 | 198000 | 660 | 100% | 100% | 100% | 1 | 3721.0526 | 977.0213 | 192000 | 196698.0739 | 8374.2536 | 135155.0692 | 50.98 | 100%
[5 empty] | 50.99 | 198000 | 660 | 100% | 100% | 100% | 1 | 3721.0526 | 977.0213 | 192000 | 196698.0739 | 8376.2849 | 135187.8522 | 50.99 | 100%
[5 empty] | 51 | 198000 | 660 | 100% | 100% | 100% | 1 | 3721.0526 | 977.0213 | 192000 | 196698.0739 | 8378.3161 | 135220.6353 | 51 | 100%
[5 empty] | 51.01 | 198000 | 660 | 100% | 100% | 100% | 1 | 3721.0526 | 977.0213 | 192000 | 196698.0739 | 8380.3474 | 135253.4183 | 51.01 | 100%
[5 empty] | 51.02 | 198000 | 660 | 100% | 100% | 100% | 1 | 3721.0526 | 977.0213 | 192000 | 196698.0739 | 8382.3786 | 135286.2013 | 51.02 | 100%
[5 empty] | 51.03 | 198000 | 660 | 100% | 100% | 100% | 1 | 3721.0526 | 977.0213 | 192000 | 196698.0739 | 8384.4099 | 135318.9843 | 51.03 | 100%
[5 empty] | 51.04 | 198000 | 660 | 100% | 100% | 100% | 1 | 3721.0526 | 977.0213 | 192000 | 196698.0739 | 8386.4411 | 135351.7673 | 51.04 | 100%
[5 empty] | 51.05 | 198000 | 660 | 100% | 100% | 100% | 1 | 3721.0526 | 977.0213 | 192000 | 196698.0739 | 8388.4724 | 135384.5503 | 51.05 | 100%
[5 empty] | 51.06 | 198000 | 660 | 100% | 100% | 100% | 1 | 3721.0526 | 977.0213 | 192000 | 196698.0739 | 8390.5036 | 135417.3333 | 51.06 | 100%
[5 empty] | 51.07 | 198000 | 660 | 100% | 100% | 100% | 1 | 3721.0526 | 977.0213 | 192000 | 196698.0739 | 8392.5349 | 135450.1163 | 51.07 | 100%
[5 empty] | 51.08 | 198000 | 660 | 100% | 100% | 100% | 1 | 3721.0526 | 977.0213 | 192000 | 196698.0739 | 8394.5661 | 135482.8994 | 51.08 | 100%
[5 empty] | 51.09 | 198000 | 660 | 100% | 100% | 100% | 1 | 3721.0526 | 977.0213 | 192000 | 196698.0739 | 8396.5973 | 135515.6824 | 51.09 | 100%
[5 empty] | 51.1 | 198000 | 660 | 100% | 100% | 100% | 1 | 3721.0526 | 977.0213 | 192000 | 196698.0739 | 8398.6286 | 135548.4654 | 51.1 | 100%
[5 empty] | 51.11 | 198000 | 660 | 100% | 100% | 100% | 1 | 3721.0526 | 977.0213 | 192000 | 196698.0739 | 8400.6598 | 135581.2484 | 51.11 | 100%
[5 empty] | 51.12 | 198000 | 660 | 100% | 100% | 100% | 1 | 3721.0526 | 977.0213 | 192000 | 196698.0739 | 8402.6911 | 135614.0314 | 51.12 | 100%
[5 empty] | 51.13 | 198000 | 660 | 100% | 100% | 100% | 1 | 3721.0526 | 977.0213 | 192000 | 196698.0739 | 8404.7223 | 135646.8144 | 51.13 | 100%
[5 empty] | 51.14 | 198000 | 660 | 100% | 100% | 100% | 1 | 3721.0526 | 977.0213 | 192000 | 196698.0739 | 8406.7536 | 135679.5974 | 51.14 | 100%
[5 empty] | 51.15 | 198000 | 660 | 100% | 100% | 100% | 1 | 3721.0526 | 977.0213 | 192000 | 196698.0739 | 8408.7848 | 135712.3804 | 51.15 | 100%
[5 empty] | 51.16 | 198000 | 660 | 100% | 100% | 100% | 1 | 3721.0526 | 977.0213 | 192000 | 196698.0739 | 8410.8161 | 135745.1635 | 51.16 | 100%
[5 empty] | 51.17 | 198000 | 660 | 100% | 100% | 100% | 1 | 3721.0526 | 977.0213 | 192000 | 196698.0739 | 8412.8473 | 135777.9465 | 51.17 | 100%
[5 empty] | 51.18 | 198000 | 660 | 100% | 100% | 100% | 1 | 3721.0526 | 977.0213 | 192000 | 196698.0739 | 8414.8786 | 135810.7295 | 51.18 | 100%
[5 empty] | 51.19 | 198000 | 660 | 100% | 100% | 100% | 1 | 3721.0526 | 977.0213 | 192000 | 196698.0739 | 8416.9098 | 135843.5125 | 51.19 | 100%
[5 empty] | 51.2 | 198000 | 660 | 100% | 100% | 100% | 1 | 3721.0526 | 977.0213 | 192000 | 196698.0739 | 8418.9411 | 135876.2955 | 51.2 | 100%
[5 empty] | 51.21 | 198000 | 660 | 100% | 100% | 100% | 1 | 3721.0526 | 977.0213 | 192000 | 196698.0739 | 8420.9723 | 135909.0785 | 51.21 | 100%
[5 empty] | 51.22 | 198000 | 660 | 100% | 100% | 100% | 1 | 3721.0526 | 977.0213 | 192000 | 196698.0739 | 8423.0036 | 135941.8615 | 51.22 | 100%
[5 empty] | 51.23 | 198000 | 660 | 100% | 100% | 100% | 1 | 3721.0526 | 977.0213 | 192000 | 196698.0739 | 8425.0348 | 135974.6445 | 51.23 | 100%
[5 empty] | 51.24 | 198000 | 660 | 100% | 100% | 100% | 1 | 3721.0526 | 977.0213 | 192000 | 196698.0739 | 8427.066 | 136007.4276 | 51.24 | 100%
[5 empty] | 51.25 | 198000 | 660 | 100% | 100% | 100% | 1 | 3721.0526 | 977.0213 | 192000 | 196698.0739 | 8429.0973 | 136040.2106 | 51.25 | 100%
[5 empty] | 51.26 | 198000 | 660 | 100% | 100% | 100% | 1 | 3721.0526 | 977.0213 | 192000 | 196698.0739 | 8431.1285 | 136072.9936 | 51.26 | 100%
[5 empty] | 51.27 | 198000 | 660 | 100% | 100% | 100% | 1 | 3721.0526 | 977.0213 | 192000 | 196698.0739 | 8433.1598 | 136105.7766 | 51.27 | 100%
[5 empty] | 51.28 | 198000 | 660 | 100% | 100% | 100% | 1 | 3721.0526 | 977.0213 | 192000 | 196698.0739 | 8435.191 | 136138.5596 | 51.28 | 100%
[5 empty] | 51.29 | 198000 | 660 | 100% | 100% | 100% | 1 | 3721.0526 | 977.0213 | 192000 | 196698.0739 | 8437.2223 | 136171.3426 | 51.29 | 100%
[5 empty] | 51.3 | 198000 | 660 | 100% | 100% | 100% | 1 | 3721.0526 | 977.0213 | 192000 | 196698.0739 | 8439.2535 | 136204.1256 | 51.3 | 100%
[5 empty] | 51.31 | 198000 | 660 | 100% | 100% | 100% | 1 | 3721.0526 | 977.0213 | 192000 | 196698.0739 | 8441.2848 | 136236.9086 | 51.31 | 100%
[5 empty] | 51.32 | 198000 | 660 | 100% | 100% | 100% | 1 | 3721.0526 | 977.0213 | 192000 | 196698.0739 | 8443.316 | 136269.6917 | 51.32 | 100%
[5 empty] | 51.33 | 198000 | 660 | 100% | 100% | 100% | 1 | 3721.0526 | 977.0213 | 192000 | 196698.0739 | 8445.3473 | 136302.4747 | 51.33 | 100%
[5 empty] | 51.34 | 198000 | 660 | 100% | 100% | 100% | 1 | 3721.0526 | 977.0213 | 192000 | 196698.0739 | 8447.3785 | 136335.2577 | 51.34 | 100%
[5 empty] | 51.35 | 198000 | 660 | 100% | 100% | 100% | 1 | 3721.0526 | 977.0213 | 192000 | 196698.0739 | 8449.4098 | 136368.0407 | 51.35 | 100%
[5 empty] | 51.36 | 198000 | 660 | 100% | 100% | 100% | 1 | 3721.0526 | 977.0213 | 192000 | 196698.0739 | 8451.441 | 136400.8237 | 51.36 | 100%
[5 empty] | 51.37 | 198000 | 660 | 100% | 100% | 100% | 1 | 3721.0526 | 977.0213 | 192000 | 196698.0739 | 8453.4722 | 136433.6067 | 51.37 | 100%
[5 empty] | 51.38 | 198000 | 660 | 100% | 100% | 100% | 1 | 3721.0526 | 977.0213 | 192000 | 196698.0739 | 8455.5035 | 136466.3897 | 51.38 | 100%
[5 empty] | 51.39 | 198000 | 660 | 100% | 100% | 100% | 1 | 3721.0526 | 977.0213 | 192000 | 196698.0739 | 8457.5347 | 136499.1727 | 51.39 | 100%
[5 empty] | 51.4 | 198000 | 660 | 100% | 100% | 100% | 1 | 3721.0526 | 977.0213 | 192000 | 196698.0739 | 8459.566 | 136531.9558 | 51.4 | 100%
[5 empty] | 51.41 | 198000 | 660 | 100% | 100% | 100% | 1 | 3721.0526 | 977.0213 | 192000 | 196698.0739 | 8461.5972 | 136564.7388 | 51.41 | 100%
[5 empty] | 51.42 | 198000 | 660 | 100% | 100% | 100% | 1 | 3721.0526 | 977.0213 | 192000 | 196698.0739 | 8463.6285 | 136597.5218 | 51.42 | 100%
[5 empty] | 51.43 | 198000 | 660 | 100% | 100% | 100% | 1 | 3721.0526 | 977.0213 | 192000 | 196698.0739 | 8465.6597 | 136630.3048 | 51.43 | 100%
[5 empty] | 51.44 | 198000 | 660 | 100% | 100% | 100% | 1 | 3721.0526 | 977.0213 | 192000 | 196698.0739 | 8467.691 | 136663.0878 | 51.44 | 100%
[5 empty] | 51.45 | 198000 | 660 | 100% | 100% | 100% | 1 | 3721.0526 | 977.0213 | 192000 | 196698.0739 | 8469.7222 | 136695.8708 | 51.45 | 100%
[5 empty] | 51.46 | 198000 | 660 | 100% | 100% | 100% | 1 | 3721.0526 | 977.0213 | 192000 | 196698.0739 | 8471.7535 | 136728.6538 | 51.46 | 100%
[5 empty] | 51.47 | 198000 | 660 | 100% | 100% | 100% | 1 | 3721.0526 | 977.0213 | 192000 | 196698.0739 | 8473.7847 | 136761.4368 | 51.47 | 100%
[5 empty] | 51.48 | 198000 | 660 | 100% | 100% | 100% | 1 | 3721.0526 | 977.0213 | 192000 | 196698.0739 | 8475.816 | 136794.2199 | 51.48 | 100%
[5 empty] | 51.49 | 198000 | 660 | 100% | 100% | 100% | 1 | 3721.0526 | 977.0213 | 192000 | 196698.0739 | 8477.8472 | 136827.0029 | 51.49 | 100%
[5 empty] | 51.5 | 198000 | 660 | 100% | 100% | 100% | 1 | 3721.0526 | 977.0213 | 192000 | 196698.0739 | 8479.8785 | 136859.7859 | 51.5 | 100%
[5 empty] | 51.51 | 198000 | 660 | 100% | 100% | 100% | 1 | 3721.0526 | 977.0213 | 192000 | 196698.0739 | 8481.9097 | 136892.5689 | 51.51 | 100%
[5 empty] | 51.52 | 198000 | 660 | 100% | 100% | 100% | 1 | 3721.0526 | 977.0213 | 192000 | 196698.0739 | 8483.9409 | 136925.3519 | 51.52 | 100%
[5 empty] | 51.53 | 198000 | 660 | 100% | 100% | 100% | 1 | 3721.0526 | 977.0213 | 192000 | 196698.0739 | 8485.9722 | 136958.1349 | 51.53 | 100%
[5 empty] | 51.54 | 198000 | 660 | 100% | 100% | 100% | 1 | 3721.0526 | 977.0213 | 192000 | 196698.0739 | 8488.0034 | 136990.9179 | 51.54 | 100%
[5 empty] | 51.55 | 198000 | 660 | 100% | 100% | 100% | 1 | 3721.0526 | 977.0213 | 192000 | 196698.0739 | 8490.0347 | 137023.7009 | 51.55 | 100%
[5 empty] | 51.56 | 198000 | 660 | 100% | 100% | 100% | 1 | 3721.0526 | 977.0213 | 192000 | 196698.0739 | 8492.0659 | 137056.484 | 51.56 | 100%
[5 empty] | 51.57 | 198000 | 660 | 100% | 100% | 100% | 1 | 3721.0526 | 977.0213 | 192000 | 196698.0739 | 8494.0972 | 137089.267 | 51.57 | 100%
[5 empty] | 51.58 | 198000 | 660 | 100% | 100% | 100% | 1 | 3721.0526 | 977.0213 | 192000 | 196698.0739 | 8496.1284 | 137122.05 | 51.58 | 100%
[5 empty] | 51.59 | 198000 | 660 | 100% | 100% | 100% | 1 | 3721.0526 | 977.0213 | 192000 | 196698.0739 | 8498.1597 | 137154.833 | 51.59 | 100%
[5 empty] | 51.6 | 198000 | 660 | 100% | 100% | 100% | 1 | 3721.0526 | 977.0213 | 192000 | 196698.0739 | 8500.1909 | 137187.616 | 51.6 | 100%
[5 empty] | 51.61 | 198000 | 660 | 100% | 100% | 100% | 1 | 3721.0526 | 977.0213 | 192000 | 196698.0739 | 8502.2222 | 137220.399 | 51.61 | 100%
[5 empty] | 51.62 | 198000 | 660 | 100% | 100% | 100% | 1 | 3721.0526 | 977.0213 | 192000 | 196698.0739 | 8504.2534 | 137253.182 | 51.62 | 100%
[5 empty] | 51.63 | 198000 | 660 | 100% | 100% | 100% | 1 | 3721.0526 | 977.0213 | 192000 | 196698.0739 | 8506.2847 | 137285.965 | 51.63 | 100%
[5 empty] | 51.64 | 198000 | 660 | 100% | 100% | 100% | 1 | 3721.0526 | 977.0213 | 192000 | 196698.0739 | 8508.3159 | 137318.748 | 51.64 | 100%
[5 empty] | 51.65 | 198000 | 660 | 100% | 100% | 100% | 1 | 3721.0526 | 977.0213 | 192000 | 196698.0739 | 8510.3472 | 137351.5311 | 51.65 | 100%
[5 empty] | 51.66 | 198000 | 660 | 100% | 100% | 100% | 1 | 3721.0526 | 977.0213 | 192000 | 196698.0739 | 8512.3784 | 137384.3141 | 51.66 | 100%
[5 empty] | 51.67 | 198000 | 660 | 100% | 100% | 100% | 1 | 3721.0526 | 977.0213 | 192000 | 196698.0739 | 8514.4096 | 137417.0971 | 51.67 | 100%
[5 empty] | 51.68 | 198000 | 660 | 100% | 100% | 100% | 1 | 3721.0526 | 977.0213 | 192000 | 196698.0739 | 8516.4409 | 137449.8801 | 51.68 | 100%
[5 empty] | 51.69 | 198000 | 660 | 100% | 100% | 100% | 1 | 3721.0526 | 977.0213 | 192000 | 196698.0739 | 8518.4721 | 137482.6631 | 51.69 | 100%
[5 empty] | 51.7 | 198000 | 660 | 100% | 100% | 100% | 1 | 3721.0526 | 977.0213 | 192000 | 196698.0739 | 8520.5034 | 137515.4461 | 51.7 | 100%
[5 empty] | 51.71 | 198000 | 660 | 100% | 100% | 100% | 1 | 3721.0526 | 977.0213 | 192000 | 196698.0739 | 8522.5346 | 137548.2291 | 51.71 | 100%
[5 empty] | 51.72 | 198000 | 660 | 100% | 100% | 100% | 1 | 3721.0526 | 977.0213 | 192000 | 196698.0739 | 8524.5659 | 137581.0121 | 51.72 | 100%
[5 empty] | 51.73 | 198000 | 660 | 100% | 100% | 100% | 1 | 3721.0526 | 977.0213 | 192000 | 196698.0739 | 8526.5971 | 137613.7952 | 51.73 | 100%
[5 empty] | 51.74 | 198000 | 660 | 100% | 100% | 100% | 1 | 3721.0526 | 977.0213 | 192000 | 196698.0739 | 8528.6284 | 137646.5782 | 51.74 | 100%
[5 empty] | 51.75 | 198000 | 660 | 100% | 100% | 100% | 1 | 3721.0526 | 977.0213 | 192000 | 196698.0739 | 8530.6596 | 137679.3612 | 51.75 | 100%
[5 empty] | 51.76 | 198000 | 660 | 100% | 100% | 100% | 1 | 3721.0526 | 977.0213 | 192000 | 196698.0739 | 8532.6909 | 137712.1442 | 51.76 | 100%
[5 empty] | 51.77 | 198000 | 660 | 100% | 100% | 100% | 1 | 3721.0526 | 977.0213 | 192000 | 196698.0739 | 8534.7221 | 137744.9272 | 51.77 | 100%
[5 empty] | 51.78 | 198000 | 660 | 100% | 100% | 100% | 1 | 3721.0526 | 977.0213 | 192000 | 196698.0739 | 8536.7534 | 137777.7102 | 51.78 | 100%
[5 empty] | 51.79 | 198000 | 660 | 100% | 100% | 100% | 1 | 3721.0526 | 977.0213 | 192000 | 196698.0739 | 8538.7846 | 137810.4932 | 51.79 | 100%
[5 empty] | 51.8 | 198000 | 660 | 100% | 100% | 100% | 1 | 3721.0526 | 977.0213 | 192000 | 196698.0739 | 8540.8158 | 137843.2762 | 51.8 | 100%
[5 empty] | 51.81 | 198000 | 660 | 100% | 100% | 100% | 1 | 3721.0526 | 977.0213 | 192000 | 196698.0739 | 8542.8471 | 137876.0593 | 51.81 | 100%
[5 empty] | 51.82 | 198000 | 660 | 100% | 100% | 100% | 1 | 3721.0526 | 977.0213 | 192000 | 196698.0739 | 8544.8783 | 137908.8423 | 51.82 | 100%
[5 empty] | 51.83 | 198000 | 660 | 100% | 100% | 100% | 1 | 3721.0526 | 977.0213 | 192000 | 196698.0739 | 8546.9096 | 137941.6253 | 51.83 | 100%
[5 empty] | 51.84 | 198000 | 660 | 100% | 100% | 100% | 1 | 3721.0526 | 977.0213 | 192000 | 196698.0739 | 8548.9408 | 137974.4083 | 51.84 | 100%
[5 empty] | 51.85 | 198000 | 660 | 100% | 100% | 100% | 1 | 3721.0526 | 977.0213 | 192000 | 196698.0739 | 8550.9721 | 138007.1913 | 51.85 | 100%
[5 empty] | 51.86 | 198000 | 660 | 100% | 100% | 100% | 1 | 3721.0526 | 977.0213 | 192000 | 196698.0739 | 8553.0033 | 138039.9743 | 51.86 | 100%
[5 empty] | 51.87 | 198000 | 660 | 100% | 100% | 100% | 1 | 3721.0526 | 977.0213 | 192000 | 196698.0739 | 8555.0346 | 138072.7573 | 51.87 | 100%
[5 empty] | 51.88 | 198000 | 660 | 100% | 100% | 100% | 1 | 3721.0526 | 977.0213 | 192000 | 196698.0739 | 8557.0658 | 138105.5403 | 51.88 | 100%
[5 empty] | 51.89 | 198000 | 660 | 100% | 100% | 100% | 1 | 3721.0526 | 977.0213 | 192000 | 196698.0739 | 8559.0971 | 138138.3234 | 51.89 | 100%
[5 empty] | 51.9 | 198000 | 660 | 100% | 100% | 100% | 1 | 3721.0526 | 977.0213 | 192000 | 196698.0739 | 8561.1283 | 138171.1064 | 51.9 | 100%
[5 empty] | 51.91 | 198000 | 660 | 100% | 100% | 100% | 1 | 3721.0526 | 977.0213 | 192000 | 196698.0739 | 8563.1596 | 138203.8894 | 51.91 | 100%
[5 empty] | 51.92 | 198000 | 660 | 100% | 100% | 100% | 1 | 3721.0526 | 977.0213 | 192000 | 196698.0739 | 8565.1908 | 138236.6724 | 51.92 | 100%
[5 empty] | 51.93 | 198000 | 660 | 100% | 100% | 100% | 1 | 3721.0526 | 977.0213 | 192000 | 196698.0739 | 8567.2221 | 138269.4554 | 51.93 | 100%
[5 empty] | 51.94 | 198000 | 660 | 100% | 100% | 100% | 1 | 3721.0526 | 977.0213 | 192000 | 196698.0739 | 8569.2533 | 138302.2384 | 51.94 | 100%
[5 empty] | 51.95 | 198000 | 660 | 100% | 100% | 100% | 1 | 3721.0526 | 977.0213 | 192000 | 196698.0739 | 8571.2845 | 138335.0214 | 51.95 | 100%
[5 empty] | 51.96 | 198000 | 660 | 100% | 100% | 100% | 1 | 3721.0526 | 977.0213 | 192000 | 196698.0739 | 8573.3158 | 138367.8044 | 51.96 | 100%
[5 empty] | 51.97 | 198000 | 660 | 100% | 100% | 100% | 1 | 3721.0526 | 977.0213 | 192000 | 196698.0739 | 8575.347 | 138400.5875 | 51.97 | 100%
[5 empty] | 51.98 | 198000 | 660 | 100% | 100% | 100% | 1 | 3721.0526 | 977.0213 | 192000 | 196698.0739 | 8577.3783 | 138433.3705 | 51.98 | 100%
[5 empty] | 51.99 | 198000 | 660 | 100% | 100% | 100% | 1 | 3721.0526 | 977.0213 | 192000 | 196698.0739 | 8579.4095 | 138466.1535 | 51.99 | 100%
[5 empty] | 52 | 198000 | 660 | 100% | 100% | 100% | 1 | 3721.0526 | 977.0213 | 192000 | 196698.0739 | 8581.4408 | 138498.9365 | 52 | 100%
[5 empty] | 52.01 | 198000 | 660 | 100% | 100% | 100% | 1 | 3721.0526 | 977.0213 | 192000 | 196698.0739 | 8583.472 | 138531.7195 | 52.01 | 100%
[5 empty] | 52.02 | 198000 | 660 | 100% | 100% | 100% | 1 | 3721.0526 | 977.0213 | 192000 | 196698.0739 | 8585.5033 | 138564.5025 | 52.02 | 100%
[5 empty] | 52.03 | 198000 | 660 | 100% | 100% | 100% | 1 | 3721.0526 | 977.0213 | 192000 | 196698.0739 | 8587.5345 | 138597.2855 | 52.03 | 100%
[5 empty] | 52.04 | 198000 | 660 | 100% | 100% | 100% | 1 | 3721.0526 | 977.0213 | 192000 | 196698.0739 | 8589.5658 | 138630.0685 | 52.04 | 100%
[5 empty] | 52.05 | 198000 | 660 | 100% | 100% | 100% | 1 | 3721.0526 | 977.0213 | 192000 | 196698.0739 | 8591.597 | 138662.8516 | 52.05 | 100%
[5 empty] | 52.06 | 198000 | 660 | 100% | 100% | 100% | 1 | 3721.0526 | 977.0213 | 192000 | 196698.0739 | 8593.6283 | 138695.6346 | 52.06 | 100%
[5 empty] | 52.07 | 198000 | 660 | 100% | 100% | 100% | 1 | 3721.0526 | 977.0213 | 192000 | 196698.0739 | 8595.6595 | 138728.4176 | 52.07 | 100%
[5 empty] | 52.08 | 198000 | 660 | 100% | 100% | 100% | 1 | 3721.0526 | 977.0213 | 192000 | 196698.0739 | 8597.6908 | 138761.2006 | 52.08 | 100%
[5 empty] | 52.09 | 198000 | 660 | 100% | 100% | 100% | 1 | 3721.0526 | 977.0213 | 192000 | 196698.0739 | 8599.722 | 138793.9836 | 52.09 | 100%
[5 empty] | 52.1 | 198000 | 660 | 100% | 100% | 100% | 1 | 3721.0526 | 977.0213 | 192000 | 196698.0739 | 8601.7532 | 138826.7666 | 52.1 | 100%
[5 empty] | 52.11 | 198000 | 660 | 100% | 100% | 100% | 1 | 3721.0526 | 977.0213 | 192000 | 196698.0739 | 8603.7845 | 138859.5496 | 52.11 | 100%
[5 empty] | 52.12 | 198000 | 660 | 100% | 100% | 100% | 1 | 3721.0526 | 977.0213 | 192000 | 196698.0739 | 8605.8157 | 138892.3326 | 52.12 | 100%
[5 empty] | 52.13 | 198000 | 660 | 100% | 100% | 100% | 1 | 3721.0526 | 977.0213 | 192000 | 196698.0739 | 8607.847 | 138925.1157 | 52.13 | 100%
[5 empty] | 52.14 | 198000 | 660 | 100% | 100% | 100% | 1 | 3721.0526 | 977.0213 | 192000 | 196698.0739 | 8609.8782 | 138957.8987 | 52.14 | 100%
[5 empty] | 52.15 | 198000 | 660 | 100% | 100% | 100% | 1 | 3721.0526 | 977.0213 | 192000 | 196698.0739 | 8611.9095 | 138990.6817 | 52.15 | 100%
[5 empty] | 52.16 | 198000 | 660 | 100% | 100% | 100% | 1 | 3721.0526 | 977.0213 | 192000 | 196698.0739 | 8613.9407 | 139023.4647 | 52.16 | 100%
[5 empty] | 52.17 | 198000 | 660 | 100% | 100% | 100% | 1 | 3721.0526 | 977.0213 | 192000 | 196698.0739 | 8615.972 | 139056.2477 | 52.17 | 100%
[5 empty] | 52.18 | 198000 | 660 | 100% | 100% | 100% | 1 | 3721.0526 | 977.0213 | 192000 | 196698.0739 | 8618.0032 | 139089.0307 | 52.18 | 100%
[5 empty] | 52.19 | 198000 | 660 | 100% | 100% | 100% | 1 | 3721.0526 | 977.0213 | 192000 | 196698.0739 | 8620.0345 | 139121.8137 | 52.19 | 100%
[5 empty] | 52.2 | 198000 | 660 | 100% | 100% | 100% | 1 | 3721.0526 | 977.0213 | 192000 | 196698.0739 | 8622.0657 | 139154.5967 | 52.2 | 100%
[5 empty] | 52.21 | 198000 | 660 | 100% | 100% | 100% | 1 | 3721.0526 | 977.0213 | 192000 | 196698.0739 | 8624.097 | 139187.3798 | 52.21 | 100%
[5 empty] | 52.22 | 198000 | 660 | 100% | 100% | 100% | 1 | 3721.0526 | 977.0213 | 192000 | 196698.0739 | 8626.1282 | 139220.1628 | 52.22 | 100%
[5 empty] | 52.23 | 198000 | 660 | 100% | 100% | 100% | 1 | 3721.0526 | 977.0213 | 192000 | 196698.0739 | 8628.1594 | 139252.9458 | 52.23 | 100%
[5 empty] | 52.24 | 198000 | 660 | 100% | 100% | 100% | 1 | 3721.0526 | 977.0213 | 192000 | 196698.0739 | 8630.1907 | 139285.7288 | 52.24 | 100%
[5 empty] | 52.25 | 198000 | 660 | 100% | 100% | 100% | 1 | 3721.0526 | 977.0213 | 192000 | 196698.0739 | 8632.2219 | 139318.5118 | 52.25 | 100%
[5 empty] | 52.26 | 198000 | 660 | 100% | 100% | 100% | 1 | 3721.0526 | 977.0213 | 192000 | 196698.0739 | 8634.2532 | 139351.2948 | 52.26 | 100%
[5 empty] | 52.27 | 198000 | 660 | 100% | 100% | 100% | 1 | 3721.0526 | 977.0213 | 192000 | 196698.0739 | 8636.2844 | 139384.0778 | 52.27 | 100%
[5 empty] | 52.28 | 198000 | 660 | 100% | 100% | 100% | 1 | 3721.0526 | 977.0213 | 192000 | 196698.0739 | 8638.3157 | 139416.8608 | 52.28 | 100%
[5 empty] | 52.29 | 198000 | 660 | 100% | 100% | 100% | 1 | 3721.0526 | 977.0213 | 192000 | 196698.0739 | 8640.3469 | 139449.6439 | 52.29 | 100%
[5 empty] | 52.3 | 198000 | 660 | 100% | 100% | 100% | 1 | 3721.0526 | 977.0213 | 192000 | 196698.0739 | 8642.3782 | 139482.4269 | 52.3 | 100%
[5 empty] | 52.31 | 198000 | 660 | 100% | 100% | 100% | 1 | 3721.0526 | 977.0213 | 192000 | 196698.0739 | 8644.4094 | 139515.2099 | 52.31 | 100%
[5 empty] | 52.32 | 198000 | 660 | 100% | 100% | 100% | 1 | 3721.0526 | 977.0213 | 192000 | 196698.0739 | 8646.4407 | 139547.9929 | 52.32 | 100%
[5 empty] | 52.33 | 198000 | 660 | 100% | 100% | 100% | 1 | 3721.0526 | 977.0213 | 192000 | 196698.0739 | 8648.4719 | 139580.7759 | 52.33 | 100%
[5 empty] | 52.34 | 198000 | 660 | 100% | 100% | 100% | 1 | 3721.0526 | 977.0213 | 192000 | 196698.0739 | 8650.5032 | 139613.5589 | 52.34 | 100%
[5 empty] | 52.35 | 198000 | 660 | 100% | 100% | 100% | 1 | 3721.0526 | 977.0213 | 192000 | 196698.0739 | 8652.5344 | 139646.3419 | 52.35 | 100%
[5 empty] | 52.36 | 198000 | 660 | 100% | 100% | 100% | 1 | 3721.0526 | 977.0213 | 192000 | 196698.0739 | 8654.5657 | 139679.1249 | 52.36 | 100%
[5 empty] | 52.37 | 198000 | 660 | 100% | 100% | 100% | 1 | 3721.0526 | 977.0213 | 192000 | 196698.0739 | 8656.5969 | 139711.9079 | 52.37 | 100%
[5 empty] | 52.38 | 198000 | 660 | 100% | 100% | 100% | 1 | 3721.0526 | 977.0213 | 192000 | 196698.0739 | 8658.6281 | 139744.691 | 52.38 | 100%
[5 empty] | 52.39 | 198000 | 660 | 100% | 100% | 100% | 1 | 3721.0526 | 977.0213 | 192000 | 196698.0739 | 8660.6594 | 139777.474 | 52.39 | 100%
[5 empty] | 52.4 | 198000 | 660 | 100% | 100% | 100% | 1 | 3721.0526 | 977.0213 | 192000 | 196698.0739 | 8662.6906 | 139810.257 | 52.4 | 100%
[5 empty] | 52.41 | 198000 | 660 | 100% | 100% | 100% | 1 | 3721.0526 | 977.0213 | 192000 | 196698.0739 | 8664.7219 | 139843.04 | 52.41 | 100%
[5 empty] | 52.42 | 198000 | 660 | 100% | 100% | 100% | 1 | 3721.0526 | 977.0213 | 192000 | 196698.0739 | 8666.7531 | 139875.823 | 52.42 | 100%
[5 empty] | 52.43 | 198000 | 660 | 100% | 100% | 100% | 1 | 3721.0526 | 977.0213 | 192000 | 196698.0739 | 8668.7844 | 139908.606 | 52.43 | 100%
[5 empty] | 52.44 | 198000 | 660 | 100% | 100% | 100% | 1 | 3721.0526 | 977.0213 | 192000 | 196698.0739 | 8670.8156 | 139941.389 | 52.44 | 100%
[5 empty] | 52.45 | 198000 | 660 | 100% | 100% | 100% | 1 | 3721.0526 | 977.0213 | 192000 | 196698.0739 | 8672.8469 | 139974.172 | 52.45 | 100%
[5 empty] | 52.46 | 198000 | 660 | 100% | 100% | 100% | 1 | 3721.0526 | 977.0213 | 192000 | 196698.0739 | 8674.8781 | 140006.9551 | 52.46 | 100%
[5 empty] | 52.47 | 198000 | 660 | 100% | 100% | 100% | 1 | 3721.0526 | 977.0213 | 192000 | 196698.0739 | 8676.9094 | 140039.7381 | 52.47 | 100%
[5 empty] | 52.48 | 198000 | 660 | 100% | 100% | 100% | 1 | 3721.0526 | 977.0213 | 192000 | 196698.0739 | 8678.9406 | 140072.5211 | 52.48 | 100%
[5 empty] | 52.49 | 198000 | 660 | 100% | 100% | 100% | 1 | 3721.0526 | 977.0213 | 192000 | 196698.0739 | 8680.9719 | 140105.3041 | 52.49 | 100%
[5 empty] | 52.5 | 198000 | 660 | 100% | 100% | 100% | 1 | 3721.0526 | 977.0213 | 192000 | 196698.0739 | 8683.0031 | 140138.0871 | 52.5 | 100%
[5 empty] | 52.51 | 198000 | 660 | 100% | 100% | 100% | 1 | 3721.0526 | 977.0213 | 192000 | 196698.0739 | 8685.0343 | 140170.8701 | 52.51 | 100%
[5 empty] | 52.52 | 198000 | 660 | 100% | 100% | 100% | 1 | 3721.0526 | 977.0213 | 192000 | 196698.0739 | 8687.0656 | 140203.6531 | 52.52 | 100%
[5 empty] | 52.53 | 198000 | 660 | 100% | 100% | 100% | 1 | 3721.0526 | 977.0213 | 192000 | 196698.0739 | 8689.0968 | 140236.4361 | 52.53 | 100%
[5 empty] | 52.54 | 198000 | 660 | 100% | 100% | 100% | 1 | 3721.0526 | 977.0213 | 192000 | 196698.0739 | 8691.1281 | 140269.2192 | 52.54 | 100%
[5 empty] | 52.55 | 198000 | 660 | 100% | 100% | 100% | 1 | 3721.0526 | 977.0213 | 192000 | 196698.0739 | 8693.1593 | 140302.0022 | 52.55 | 100%
[5 empty] | 52.56 | 198000 | 660 | 100% | 100% | 100% | 1 | 3721.0526 | 977.0213 | 192000 | 196698.0739 | 8695.1906 | 140334.7852 | 52.56 | 100%
[5 empty] | 52.57 | 198000 | 660 | 100% | 100% | 100% | 1 | 3721.0526 | 977.0213 | 192000 | 196698.0739 | 8697.2218 | 140367.5682 | 52.57 | 100%
[5 empty] | 52.58 | 198000 | 660 | 100% | 100% | 100% | 1 | 3721.0526 | 977.0213 | 192000 | 196698.0739 | 8699.2531 | 140400.3512 | 52.58 | 100%
[5 empty] | 52.59 | 198000 | 660 | 100% | 100% | 100% | 1 | 3721.0526 | 977.0213 | 192000 | 196698.0739 | 8701.2843 | 140433.1342 | 52.59 | 100%
[5 empty] | 52.6 | 198000 | 660 | 100% | 100% | 100% | 1 | 3721.0526 | 977.0213 | 192000 | 196698.0739 | 8703.3156 | 140465.9172 | 52.6 | 100%
[5 empty] | 52.61 | 198000 | 660 | 100% | 100% | 100% | 1 | 3721.0526 | 977.0213 | 192000 | 196698.0739 | 8705.3468 | 140498.7002 | 52.61 | 100%
[5 empty] | 52.62 | 198000 | 660 | 100% | 100% | 100% | 1 | 3721.0526 | 977.0213 | 192000 | 196698.0739 | 8707.3781 | 140531.4833 | 52.62 | 100%
[5 empty] | 52.63 | 198000 | 660 | 100% | 100% | 100% | 1 | 3721.0526 | 977.0213 | 192000 | 196698.0739 | 8709.4093 | 140564.2663 | 52.63 | 100%
[5 empty] | 52.64 | 198000 | 660 | 100% | 100% | 100% | 1 | 3721.0526 | 977.0213 | 192000 | 196698.0739 | 8711.4406 | 140597.0493 | 52.64 | 100%
[5 empty] | 52.65 | 198000 | 660 | 100% | 100% | 100% | 1 | 3721.0526 | 977.0213 | 192000 | 196698.0739 | 8713.4718 | 140629.8323 | 52.65 | 100%
[5 empty] | 52.66 | 198000 | 660 | 100% | 100% | 100% | 1 | 3721.0526 | 977.0213 | 192000 | 196698.0739 | 8715.503 | 140662.6153 | 52.66 | 100%
[5 empty] | 52.67 | 198000 | 660 | 100% | 100% | 100% | 1 | 3721.0526 | 977.0213 | 192000 | 196698.0739 | 8717.5343 | 140695.3983 | 52.67 | 100%
[5 empty] | 52.68 | 198000 | 660 | 100% | 100% | 100% | 1 | 3721.0526 | 977.0213 | 192000 | 196698.0739 | 8719.5655 | 140728.1813 | 52.68 | 100%
[5 empty] | 52.69 | 198000 | 660 | 100% | 100% | 100% | 1 | 3721.0526 | 977.0213 | 192000 | 196698.0739 | 8721.5968 | 140760.9643 | 52.69 | 100%
[5 empty] | 52.7 | 198000 | 660 | 100% | 100% | 100% | 1 | 3721.0526 | 977.0213 | 192000 | 196698.0739 | 8723.628 | 140793.7474 | 52.7 | 100%
[5 empty] | 52.71 | 198000 | 660 | 100% | 100% | 100% | 1 | 3721.0526 | 977.0213 | 192000 | 196698.0739 | 8725.6593 | 140826.5304 | 52.71 | 100%
[5 empty] | 52.72 | 198000 | 660 | 100% | 100% | 100% | 1 | 3721.0526 | 977.0213 | 192000 | 196698.0739 | 8727.6905 | 140859.3134 | 52.72 | 100%
[5 empty] | 52.73 | 198000 | 660 | 100% | 100% | 100% | 1 | 3721.0526 | 977.0213 | 192000 | 196698.0739 | 8729.7218 | 140892.0964 | 52.73 | 100%
[5 empty] | 52.74 | 198000 | 660 | 100% | 100% | 100% | 1 | 3721.0526 | 977.0213 | 192000 | 196698.0739 | 8731.753 | 140924.8794 | 52.74 | 100%
[5 empty] | 52.75 | 198000 | 660 | 100% | 100% | 100% | 1 | 3721.0526 | 977.0213 | 192000 | 196698.0739 | 8733.7843 | 140957.6624 | 52.75 | 100%
[5 empty] | 52.76 | 198000 | 660 | 100% | 100% | 100% | 1 | 3721.0526 | 977.0213 | 192000 | 196698.0739 | 8735.8155 | 140990.4454 | 52.76 | 100%
[5 empty] | 52.77 | 198000 | 660 | 100% | 100% | 100% | 1 | 3721.0526 | 977.0213 | 192000 | 196698.0739 | 8737.8468 | 141023.2284 | 52.77 | 100%
[5 empty] | 52.78 | 198000 | 660 | 100% | 100% | 100% | 1 | 3721.0526 | 977.0213 | 192000 | 196698.0739 | 8739.878 | 141056.0115 | 52.78 | 100%
[5 empty] | 52.79 | 198000 | 660 | 100% | 100% | 100% | 1 | 3721.0526 | 977.0213 | 192000 | 196698.0739 | 8741.9093 | 141088.7945 | 52.79 | 100%
[5 empty] | 52.8 | 198000 | 660 | 100% | 100% | 100% | 1 | 3721.0526 | 977.0213 | 192000 | 196698.0739 | 8743.9405 | 141121.5775 | 52.8 | 100%
[5 empty] | 52.81 | 198000 | 660 | 100% | 100% | 100% | 1 | 3721.0526 | 977.0213 | 192000 | 196698.0739 | 8745.9717 | 141154.3605 | 52.81 | 100%
[5 empty] | 52.82 | 198000 | 660 | 100% | 100% | 100% | 1 | 3721.0526 | 977.0213 | 192000 | 196698.0739 | 8748.003 | 141187.1435 | 52.82 | 100%
[5 empty] | 52.83 | 198000 | 660 | 100% | 100% | 100% | 1 | 3721.0526 | 977.0213 | 192000 | 196698.0739 | 8750.0342 | 141219.9265 | 52.83 | 100%
[5 empty] | 52.84 | 198000 | 660 | 100% | 100% | 100% | 1 | 3721.0526 | 977.0213 | 192000 | 196698.0739 | 8752.0655 | 141252.7095 | 52.84 | 100%
[5 empty] | 52.85 | 198000 | 660 | 100% | 100% | 100% | 1 | 3721.0526 | 977.0213 | 192000 | 196698.0739 | 8754.0967 | 141285.4925 | 52.85 | 100%
[5 empty] | 52.86 | 198000 | 660 | 100% | 100% | 100% | 1 | 3721.0526 | 977.0213 | 192000 | 196698.0739 | 8756.128 | 141318.2756 | 52.86 | 100%
[5 empty] | 52.87 | 198000 | 660 | 100% | 100% | 100% | 1 | 3721.0526 | 977.0213 | 192000 | 196698.0739 | 8758.1592 | 141351.0586 | 52.87 | 100%
[5 empty] | 52.88 | 198000 | 660 | 100% | 100% | 100% | 1 | 3721.0526 | 977.0213 | 192000 | 196698.0739 | 8760.1905 | 141383.8416 | 52.88 | 100%
[5 empty] | 52.89 | 198000 | 660 | 100% | 100% | 100% | 1 | 3721.0526 | 977.0213 | 192000 | 196698.0739 | 8762.2217 | 141416.6246 | 52.89 | 100%
[5 empty] | 52.9 | 198000 | 660 | 100% | 100% | 100% | 1 | 3721.0526 | 977.0213 | 192000 | 196698.0739 | 8764.253 | 141449.4076 | 52.9 | 100%
[5 empty] | 52.91 | 198000 | 660 | 100% | 100% | 100% | 1 | 3721.0526 | 977.0213 | 192000 | 196698.0739 | 8766.2842 | 141482.1906 | 52.91 | 100%
[5 empty] | 52.92 | 198000 | 660 | 100% | 100% | 100% | 1 | 3721.0526 | 977.0213 | 192000 | 196698.0739 | 8768.3155 | 141514.9736 | 52.92 | 100%
[5 empty] | 52.93 | 198000 | 660 | 100% | 100% | 100% | 1 | 3721.0526 | 977.0213 | 192000 | 196698.0739 | 8770.3467 | 141547.7566 | 52.93 | 100%
[5 empty] | 52.94 | 198000 | 660 | 100% | 100% | 100% | 1 | 3721.0526 | 977.0213 | 192000 | 196698.0739 | 8772.3779 | 141580.5397 | 52.94 | 100%
[5 empty] | 52.95 | 198000 | 660 | 100% | 100% | 100% | 1 | 3721.0526 | 977.0213 | 192000 | 196698.0739 | 8774.4092 | 141613.3227 | 52.95 | 100%
[5 empty] | 52.96 | 198000 | 660 | 100% | 100% | 100% | 1 | 3721.0526 | 977.0213 | 192000 | 196698.0739 | 8776.4404 | 141646.1057 | 52.96 | 100%
[5 empty] | 52.97 | 198000 | 660 | 100% | 100% | 100% | 1 | 3721.0526 | 977.0213 | 192000 | 196698.0739 | 8778.4717 | 141678.8887 | 52.97 | 100%
[5 empty] | 52.98 | 198000 | 660 | 100% | 100% | 100% | 1 | 3721.0526 | 977.0213 | 192000 | 196698.0739 | 8780.5029 | 141711.6717 | 52.98 | 100%
[5 empty] | 52.99 | 198000 | 660 | 100% | 100% | 100% | 1 | 3721.0526 | 977.0213 | 192000 | 196698.0739 | 8782.5342 | 141744.4547 | 52.99 | 100%
[5 empty] | 53 | 198000 | 660 | 100% | 100% | 100% | 1 | 3721.0526 | 977.0213 | 192000 | 196698.0739 | 8784.5654 | 141777.2377 | 53 | 100%
[5 empty] | 53.01 | 198000 | 660 | 100% | 100% | 100% | 1 | 3721.0526 | 977.0213 | 192000 | 196698.0739 | 8786.5967 | 141810.0207 | 53.01 | 100%
[5 empty] | 53.02 | 198000 | 660 | 100% | 100% | 100% | 1 | 3721.0526 | 977.0213 | 192000 | 196698.0739 | 8788.6279 | 141842.8037 | 53.02 | 100%
[5 empty] | 53.03 | 198000 | 660 | 100% | 100% | 100% | 1 | 3721.0526 | 977.0213 | 192000 | 196698.0739 | 8790.6592 | 141875.5868 | 53.03 | 100%
[5 empty] | 53.04 | 198000 | 660 | 100% | 100% | 100% | 1 | 3721.0526 | 977.0213 | 192000 | 196698.0739 | 8792.6904 | 141908.3698 | 53.04 | 100%
[5 empty] | 53.05 | 198000 | 660 | 100% | 100% | 100% | 1 | 3721.0526 | 977.0213 | 192000 | 196698.0739 | 8794.7217 | 141941.1528 | 53.05 | 100%
[5 empty] | 53.06 | 198000 | 660 | 100% | 100% | 100% | 1 | 3721.0526 | 977.0213 | 192000 | 196698.0739 | 8796.7529 | 141973.9358 | 53.06 | 100%
[5 empty] | 53.07 | 198000 | 660 | 100% | 100% | 100% | 1 | 3721.0526 | 977.0213 | 192000 | 196698.0739 | 8798.7842 | 142006.7188 | 53.07 | 100%
[5 empty] | 53.08 | 198000 | 660 | 100% | 100% | 100% | 1 | 3721.0526 | 977.0213 | 192000 | 196698.0739 | 8800.8154 | 142039.5018 | 53.08 | 100%
[5 empty] | 53.09 | 198000 | 660 | 100% | 100% | 100% | 1 | 3721.0526 | 977.0213 | 192000 | 196698.0739 | 8802.8466 | 142072.2848 | 53.09 | 100%
[5 empty] | 53.1 | 198000 | 660 | 100% | 100% | 100% | 1 | 3721.0526 | 977.0213 | 192000 | 196698.0739 | 8804.8779 | 142105.0678 | 53.1 | 100%
[5 empty] | 53.11 | 198000 | 660 | 100% | 100% | 100% | 1 | 3721.0526 | 977.0213 | 192000 | 196698.0739 | 8806.9091 | 142137.8509 | 53.11 | 100%
[5 empty] | 53.12 | 198000 | 660 | 100% | 100% | 100% | 1 | 3721.0526 | 977.0213 | 192000 | 196698.0739 | 8808.9404 | 142170.6339 | 53.12 | 100%
[5 empty] | 53.13 | 198000 | 660 | 100% | 100% | 100% | 1 | 3721.0526 | 977.0213 | 192000 | 196698.0739 | 8810.9716 | 142203.4169 | 53.13 | 100%
[5 empty] | 53.14 | 198000 | 660 | 100% | 100% | 100% | 1 | 3721.0526 | 977.0213 | 192000 | 196698.0739 | 8813.0029 | 142236.1999 | 53.14 | 100%
[5 empty] | 53.15 | 198000 | 660 | 100% | 100% | 100% | 1 | 3721.0526 | 977.0213 | 192000 | 196698.0739 | 8815.0341 | 142268.9829 | 53.15 | 100%
[5 empty] | 53.16 | 198000 | 660 | 100% | 100% | 100% | 1 | 3721.0526 | 977.0213 | 192000 | 196698.0739 | 8817.0654 | 142301.7659 | 53.16 | 100%
[5 empty] | 53.17 | 198000 | 660 | 100% | 100% | 100% | 1 | 3721.0526 | 977.0213 | 192000 | 196698.0739 | 8819.0966 | 142334.5489 | 53.17 | 100%
[5 empty] | 53.18 | 198000 | 660 | 100% | 100% | 100% | 1 | 3721.0526 | 977.0213 | 192000 | 196698.0739 | 8821.1279 | 142367.3319 | 53.18 | 100%
[5 empty] | 53.19 | 198000 | 660 | 100% | 100% | 100% | 1 | 3721.0526 | 977.0213 | 192000 | 196698.0739 | 8823.1591 | 142400.115 | 53.19 | 100%
[5 empty] | 53.2 | 198000 | 660 | 100% | 100% | 100% | 1 | 3721.0526 | 977.0213 | 192000 | 196698.0739 | 8825.1904 | 142432.898 | 53.2 | 100%
[5 empty] | 53.21 | 198000 | 660 | 100% | 100% | 100% | 1 | 3721.0526 | 977.0213 | 192000 | 196698.0739 | 8827.2216 | 142465.681 | 53.21 | 100%
[5 empty] | 53.22 | 198000 | 660 | 100% | 100% | 100% | 1 | 3721.0526 | 977.0213 | 192000 | 196698.0739 | 8829.2529 | 142498.464 | 53.22 | 100%
[5 empty] | 53.23 | 198000 | 660 | 100% | 100% | 100% | 1 | 3721.0526 | 977.0213 | 192000 | 196698.0739 | 8831.2841 | 142531.247 | 53.23 | 100%
[5 empty] | 53.24 | 198000 | 660 | 100% | 100% | 100% | 1 | 3721.0526 | 977.0213 | 192000 | 196698.0739 | 8833.3153 | 142564.03 | 53.24 | 100%
[5 empty] | 53.25 | 198000 | 660 | 100% | 100% | 100% | 1 | 3721.0526 | 977.0213 | 192000 | 196698.0739 | 8835.3466 | 142596.813 | 53.25 | 100%
[5 empty] | 53.26 | 198000 | 660 | 100% | 100% | 100% | 1 | 3721.0526 | 977.0213 | 192000 | 196698.0739 | 8837.3778 | 142629.596 | 53.26 | 100%
[5 empty] | 53.27 | 198000 | 660 | 100% | 100% | 100% | 1 | 3721.0526 | 977.0213 | 192000 | 196698.0739 | 8839.4091 | 142662.3791 | 53.27 | 100%
[5 empty] | 53.28 | 198000 | 660 | 100% | 100% | 100% | 1 | 3721.0526 | 977.0213 | 192000 | 196698.0739 | 8841.4403 | 142695.1621 | 53.28 | 100%
[5 empty] | 53.29 | 198000 | 660 | 100% | 100% | 100% | 1 | 3721.0526 | 977.0213 | 192000 | 196698.0739 | 8843.4716 | 142727.9451 | 53.29 | 100%
[5 empty] | 53.3 | 198000 | 660 | 100% | 100% | 100% | 1 | 3721.0526 | 977.0213 | 192000 | 196698.0739 | 8845.5028 | 142760.7281 | 53.3 | 100%
[5 empty] | 53.31 | 198000 | 660 | 100% | 100% | 100% | 1 | 3721.0526 | 977.0213 | 192000 | 196698.0739 | 8847.5341 | 142793.5111 | 53.31 | 100%
[5 empty] | 53.32 | 198000 | 660 | 100% | 100% | 100% | 1 | 3721.0526 | 977.0213 | 192000 | 196698.0739 | 8849.5653 | 142826.2941 | 53.32 | 100%
[5 empty] | 53.33 | 198000 | 660 | 100% | 100% | 100% | 1 | 3721.0526 | 977.0213 | 192000 | 196698.0739 | 8851.5966 | 142859.0771 | 53.33 | 100%
[5 empty] | 53.34 | 198000 | 660 | 100% | 100% | 100% | 1 | 3721.0526 | 977.0213 | 192000 | 196698.0739 | 8853.6278 | 142891.8601 | 53.34 | 100%
[5 empty] | 53.35 | 198000 | 660 | 100% | 100% | 100% | 1 | 3721.0526 | 977.0213 | 192000 | 196698.0739 | 8855.6591 | 142924.6432 | 53.35 | 100%
[5 empty] | 53.36 | 198000 | 660 | 100% | 100% | 100% | 1 | 3721.0526 | 977.0213 | 192000 | 196698.0739 | 8857.6903 | 142957.4262 | 53.36 | 100%
[5 empty] | 53.37 | 198000 | 660 | 100% | 100% | 100% | 1 | 3721.0526 | 977.0213 | 192000 | 196698.0739 | 8859.7215 | 142990.2092 | 53.37 | 100%
[5 empty] | 53.38 | 198000 | 660 | 100% | 100% | 100% | 1 | 3721.0526 | 977.0213 | 192000 | 196698.0739 | 8861.7528 | 143022.9922 | 53.38 | 100%
[5 empty] | 53.39 | 198000 | 660 | 100% | 100% | 100% | 1 | 3721.0526 | 977.0213 | 192000 | 196698.0739 | 8863.784 | 143055.7752 | 53.39 | 100%
[5 empty] | 53.4 | 198000 | 660 | 100% | 100% | 100% | 1 | 3721.0526 | 977.0213 | 192000 | 196698.0739 | 8865.8153 | 143088.5582 | 53.4 | 100%
[5 empty] | 53.41 | 198000 | 660 | 100% | 100% | 100% | 1 | 3721.0526 | 977.0213 | 192000 | 196698.0739 | 8867.8465 | 143121.3412 | 53.41 | 100%
[5 empty] | 53.42 | 198000 | 660 | 100% | 100% | 100% | 1 | 3721.0526 | 977.0213 | 192000 | 196698.0739 | 8869.8778 | 143154.1242 | 53.42 | 100%
[5 empty] | 53.43 | 198000 | 660 | 100% | 100% | 100% | 1 | 3721.0526 | 977.0213 | 192000 | 196698.0739 | 8871.909 | 143186.9073 | 53.43 | 100%
[5 empty] | 53.44 | 198000 | 660 | 100% | 100% | 100% | 1 | 3721.0526 | 977.0213 | 192000 | 196698.0739 | 8873.9403 | 143219.6903 | 53.44 | 100%
[5 empty] | 53.45 | 198000 | 660 | 100% | 100% | 100% | 1 | 3721.0526 | 977.0213 | 192000 | 196698.0739 | 8875.9715 | 143252.4733 | 53.45 | 100%
[5 empty] | 53.46 | 198000 | 660 | 100% | 100% | 100% | 1 | 3721.0526 | 977.0213 | 192000 | 196698.0739 | 8878.0028 | 143285.2563 | 53.46 | 100%
[5 empty] | 53.47 | 198000 | 660 | 100% | 100% | 100% | 1 | 3721.0526 | 977.0213 | 192000 | 196698.0739 | 8880.034 | 143318.0393 | 53.47 | 100%
[5 empty] | 53.48 | 198000 | 660 | 100% | 100% | 100% | 1 | 3721.0526 | 977.0213 | 192000 | 196698.0739 | 8882.0653 | 143350.8223 | 53.48 | 100%
[5 empty] | 53.49 | 198000 | 660 | 100% | 100% | 100% | 1 | 3721.0526 | 977.0213 | 192000 | 196698.0739 | 8884.0965 | 143383.6053 | 53.49 | 100%
[5 empty] | 53.5 | 198000 | 660 | 100% | 100% | 100% | 1 | 3721.0526 | 977.0213 | 192000 | 196698.0739 | 8886.1278 | 143416.3883 | 53.5 | 100%
[5 empty] | 53.51 | 198000 | 660 | 100% | 100% | 100% | 1 | 3721.0526 | 977.0213 | 192000 | 196698.0739 | 8888.159 | 143449.1714 | 53.51 | 100%
[5 empty] | 53.52 | 198000 | 660 | 100% | 100% | 100% | 1 | 3721.0526 | 977.0213 | 192000 | 196698.0739 | 8890.1902 | 143481.9544 | 53.52 | 100%
[5 empty] | 53.53 | 198000 | 660 | 100% | 100% | 100% | 1 | 3721.0526 | 977.0213 | 192000 | 196698.0739 | 8892.2215 | 143514.7374 | 53.53 | 100%
[5 empty] | 53.54 | 198000 | 660 | 100% | 100% | 100% | 1 | 3721.0526 | 977.0213 | 192000 | 196698.0739 | 8894.2527 | 143547.5204 | 53.54 | 100%
[5 empty] | 53.55 | 198000 | 660 | 100% | 100% | 100% | 1 | 3721.0526 | 977.0213 | 192000 | 196698.0739 | 8896.284 | 143580.3034 | 53.55 | 100%
[5 empty] | 53.56 | 198000 | 660 | 100% | 100% | 100% | 1 | 3721.0526 | 977.0213 | 192000 | 196698.0739 | 8898.3152 | 143613.0864 | 53.56 | 100%
[5 empty] | 53.57 | 198000 | 660 | 100% | 100% | 100% | 1 | 3721.0526 | 977.0213 | 192000 | 196698.0739 | 8900.3465 | 143645.8694 | 53.57 | 100%
[5 empty] | 53.58 | 198000 | 660 | 100% | 100% | 100% | 1 | 3721.0526 | 977.0213 | 192000 | 196698.0739 | 8902.3777 | 143678.6524 | 53.58 | 100%
[5 empty] | 53.59 | 198000 | 660 | 100% | 100% | 100% | 1 | 3721.0526 | 977.0213 | 192000 | 196698.0739 | 8904.409 | 143711.4355 | 53.59 | 100%
[5 empty] | 53.6 | 198000 | 660 | 100% | 100% | 100% | 1 | 3721.0526 | 977.0213 | 192000 | 196698.0739 | 8906.4402 | 143744.2185 | 53.6 | 100%
[5 empty] | 53.61 | 198000 | 660 | 100% | 100% | 100% | 1 | 3721.0526 | 977.0213 | 192000 | 196698.0739 | 8908.4715 | 143777.0015 | 53.61 | 100%
[5 empty] | 53.62 | 198000 | 660 | 100% | 100% | 100% | 1 | 3721.0526 | 977.0213 | 192000 | 196698.0739 | 8910.5027 | 143809.7845 | 53.62 | 100%
[5 empty] | 53.63 | 198000 | 660 | 100% | 100% | 100% | 1 | 3721.0526 | 977.0213 | 192000 | 196698.0739 | 8912.534 | 143842.5675 | 53.63 | 100%
[5 empty] | 53.64 | 198000 | 660 | 100% | 100% | 100% | 1 | 3721.0526 | 977.0213 | 192000 | 196698.0739 | 8914.5652 | 143875.3505 | 53.64 | 100%
[5 empty] | 53.65 | 198000 | 660 | 100% | 100% | 100% | 1 | 3721.0526 | 977.0213 | 192000 | 196698.0739 | 8916.5964 | 143908.1335 | 53.65 | 100%
[5 empty] | 53.66 | 198000 | 660 | 100% | 100% | 100% | 1 | 3721.0526 | 977.0213 | 192000 | 196698.0739 | 8918.6277 | 143940.9165 | 53.66 | 100%
[5 empty] | 53.67 | 198000 | 660 | 100% | 100% | 100% | 1 | 3721.0526 | 977.0213 | 192000 | 196698.0739 | 8920.6589 | 143973.6996 | 53.67 | 100%
[5 empty] | 53.68 | 198000 | 660 | 100% | 100% | 100% | 1 | 3721.0526 | 977.0213 | 192000 | 196698.0739 | 8922.6902 | 144006.4826 | 53.68 | 100%
[5 empty] | 53.69 | 198000 | 660 | 100% | 100% | 100% | 1 | 3721.0526 | 977.0213 | 192000 | 196698.0739 | 8924.7214 | 144039.2656 | 53.69 | 100%
[5 empty] | 53.7 | 198000 | 660 | 100% | 100% | 100% | 1 | 3721.0526 | 977.0213 | 192000 | 196698.0739 | 8926.7527 | 144072.0486 | 53.7 | 100%
[5 empty] | 53.71 | 198000 | 660 | 100% | 100% | 100% | 1 | 3721.0526 | 977.0213 | 192000 | 196698.0739 | 8928.7839 | 144104.8316 | 53.71 | 100%
[5 empty] | 53.72 | 198000 | 660 | 100% | 100% | 100% | 1 | 3721.0526 | 977.0213 | 192000 | 196698.0739 | 8930.8152 | 144137.6146 | 53.72 | 100%
[5 empty] | 53.73 | 198000 | 660 | 100% | 100% | 100% | 1 | 3721.0526 | 977.0213 | 192000 | 196698.0739 | 8932.8464 | 144170.3976 | 53.73 | 100%
[5 empty] | 53.74 | 198000 | 660 | 100% | 100% | 100% | 1 | 3721.0526 | 977.0213 | 192000 | 196698.0739 | 8934.8777 | 144203.1806 | 53.74 | 100%
[5 empty] | 53.75 | 198000 | 660 | 100% | 100% | 100% | 1 | 3721.0526 | 977.0213 | 192000 | 196698.0739 | 8936.9089 | 144235.9636 | 53.75 | 100%
[5 empty] | 53.76 | 198000 | 660 | 100% | 100% | 100% | 1 | 3721.0526 | 977.0213 | 192000 | 196698.0739 | 8938.9402 | 144268.7467 | 53.76 | 100%
[5 empty] | 53.77 | 198000 | 660 | 100% | 100% | 100% | 1 | 3721.0526 | 977.0213 | 192000 | 196698.0739 | 8940.9714 | 144301.5297 | 53.77 | 100%
[5 empty] | 53.78 | 198000 | 660 | 100% | 100% | 100% | 1 | 3721.0526 | 977.0213 | 192000 | 196698.0739 | 8943.0027 | 144334.3127 | 53.78 | 100%
[5 empty] | 53.79 | 198000 | 660 | 100% | 100% | 100% | 1 | 3721.0526 | 977.0213 | 192000 | 196698.0739 | 8945.0339 | 144367.0957 | 53.79 | 100%
[5 empty] | 53.8 | 198000 | 660 | 100% | 100% | 100% | 1 | 3721.0526 | 977.0213 | 192000 | 196698.0739 | 8947.0651 | 144399.8787 | 53.8 | 100%
[5 empty] | 53.81 | 198000 | 660 | 100% | 100% | 100% | 1 | 3721.0526 | 977.0213 | 192000 | 196698.0739 | 8949.0964 | 144432.6617 | 53.81 | 100%
[5 empty] | 53.82 | 198000 | 660 | 100% | 100% | 100% | 1 | 3721.0526 | 977.0213 | 192000 | 196698.0739 | 8951.1276 | 144465.4447 | 53.82 | 100%
[5 empty] | 53.83 | 198000 | 660 | 100% | 100% | 100% | 1 | 3721.0526 | 977.0213 | 192000 | 196698.0739 | 8953.1589 | 144498.2277 | 53.83 | 100%
[5 empty] | 53.84 | 198000 | 660 | 100% | 100% | 100% | 1 | 3721.0526 | 977.0213 | 192000 | 196698.0739 | 8955.1901 | 144531.0108 | 53.84 | 100%
[5 empty] | 53.85 | 198000 | 660 | 100% | 100% | 100% | 1 | 3721.0526 | 977.0213 | 192000 | 196698.0739 | 8957.2214 | 144563.7938 | 53.85 | 100%
[5 empty] | 53.86 | 198000 | 660 | 100% | 100% | 100% | 1 | 3721.0526 | 977.0213 | 192000 | 196698.0739 | 8959.2526 | 144596.5768 | 53.86 | 100%
[5 empty] | 53.87 | 198000 | 660 | 100% | 100% | 100% | 1 | 3721.0526 | 977.0213 | 192000 | 196698.0739 | 8961.2839 | 144629.3598 | 53.87 | 100%
[5 empty] | 53.88 | 198000 | 660 | 100% | 100% | 100% | 1 | 3721.0526 | 977.0213 | 192000 | 196698.0739 | 8963.3151 | 144662.1428 | 53.88 | 100%
[5 empty] | 53.89 | 198000 | 660 | 100% | 100% | 100% | 1 | 3721.0526 | 977.0213 | 192000 | 196698.0739 | 8965.3464 | 144694.9258 | 53.89 | 100%
[5 empty] | 53.9 | 198000 | 660 | 100% | 100% | 100% | 1 | 3721.0526 | 977.0213 | 192000 | 196698.0739 | 8967.3776 | 144727.7088 | 53.9 | 100%
[5 empty] | 53.91 | 198000 | 660 | 100% | 100% | 100% | 1 | 3721.0526 | 977.0213 | 192000 | 196698.0739 | 8969.4089 | 144760.4918 | 53.91 | 100%
[5 empty] | 53.92 | 198000 | 660 | 100% | 100% | 100% | 1 | 3721.0526 | 977.0213 | 192000 | 196698.0739 | 8971.4401 | 144793.2749 | 53.92 | 100%
[5 empty] | 53.93 | 198000 | 660 | 100% | 100% | 100% | 1 | 3721.0526 | 977.0213 | 192000 | 196698.0739 | 8973.4714 | 144826.0579 | 53.93 | 100%
[5 empty] | 53.94 | 198000 | 660 | 100% | 100% | 100% | 1 | 3721.0526 | 977.0213 | 192000 | 196698.0739 | 8975.5026 | 144858.8409 | 53.94 | 100%
[5 empty] | 53.95 | 198000 | 660 | 100% | 100% | 100% | 1 | 3721.0526 | 977.0213 | 192000 | 196698.0739 | 8977.5338 | 144891.6239 | 53.95 | 100%
[5 empty] | 53.96 | 198000 | 660 | 100% | 100% | 100% | 1 | 3721.0526 | 977.0213 | 192000 | 196698.0739 | 8979.5651 | 144924.4069 | 53.96 | 100%
[5 empty] | 53.97 | 198000 | 660 | 100% | 100% | 100% | 1 | 3721.0526 | 977.0213 | 192000 | 196698.0739 | 8981.5963 | 144957.1899 | 53.97 | 100%
[5 empty] | 53.98 | 198000 | 660 | 100% | 100% | 100% | 1 | 3721.0526 | 977.0213 | 192000 | 196698.0739 | 8983.6276 | 144989.9729 | 53.98 | 100%
[5 empty] | 53.99 | 198000 | 660 | 100% | 100% | 100% | 1 | 3721.0526 | 977.0213 | 192000 | 196698.0739 | 8985.6588 | 145022.7559 | 53.99 | 100%
[5 empty] | 54 | 198000 | 660 | 100% | 100% | 100% | 1 | 3721.0526 | 977.0213 | 192000 | 196698.0739 | 8987.6901 | 145055.539 | 54 | 100%
[5 empty] | 54.01 | 198000 | 660 | 100% | 100% | 100% | 1 | 3721.0526 | 977.0213 | 192000 | 196698.0739 | 8989.7213 | 145088.322 | 54.01 | 100%
[5 empty] | 54.02 | 198000 | 660 | 100% | 100% | 100% | 1 | 3721.0526 | 977.0213 | 192000 | 196698.0739 | 8991.7526 | 145121.105 | 54.02 | 100%
[5 empty] | 54.03 | 198000 | 660 | 100% | 100% | 100% | 1 | 3721.0526 | 977.0213 | 192000 | 196698.0739 | 8993.7838 | 145153.888 | 54.03 | 100%
[5 empty] | 54.04 | 198000 | 660 | 100% | 100% | 100% | 1 | 3721.0526 | 977.0213 | 192000 | 196698.0739 | 8995.8151 | 145186.671 | 54.04 | 100%
[5 empty] | 54.05 | 198000 | 660 | 100% | 100% | 100% | 1 | 3721.0526 | 977.0213 | 192000 | 196698.0739 | 8997.8463 | 145219.454 | 54.05 | 100%
[5 empty] | 54.06 | 198000 | 660 | 100% | 100% | 100% | 1 | 3721.0526 | 977.0213 | 192000 | 196698.0739 | 8999.8776 | 145252.237 | 54.06 | 100%
[5 empty] | 54.07 | 198000 | 660 | 100% | 100% | 100% | 1 | 3721.0526 | 977.0213 | 192000 | 196698.0739 | 9001.9088 | 145285.02 | 54.07 | 100%
[5 empty] | 54.08 | 198000 | 660 | 100% | 100% | 100% | 1 | 3721.0526 | 977.0213 | 192000 | 196698.0739 | 9003.94 | 145317.8031 | 54.08 | 100%
[5 empty] | 54.09 | 198000 | 660 | 100% | 100% | 100% | 1 | 3721.0526 | 977.0213 | 192000 | 196698.0739 | 9005.9713 | 145350.5861 | 54.09 | 100%
[5 empty] | 54.1 | 198000 | 660 | 100% | 100% | 100% | 1 | 3721.0526 | 977.0213 | 192000 | 196698.0739 | 9008.0025 | 145383.3691 | 54.1 | 100%
[5 empty] | 54.11 | 198000 | 660 | 100% | 100% | 100% | 1 | 3721.0526 | 977.0213 | 192000 | 196698.0739 | 9010.0338 | 145416.1521 | 54.11 | 100%
[5 empty] | 54.12 | 198000 | 660 | 100% | 100% | 100% | 1 | 3721.0526 | 977.0213 | 192000 | 196698.0739 | 9012.065 | 145448.9351 | 54.12 | 100%
[5 empty] | 54.13 | 198000 | 660 | 100% | 100% | 100% | 1 | 3721.0526 | 977.0213 | 192000 | 196698.0739 | 9014.0963 | 145481.7181 | 54.13 | 100%
[5 empty] | 54.14 | 198000 | 660 | 100% | 100% | 100% | 1 | 3721.0526 | 977.0213 | 192000 | 196698.0739 | 9016.1275 | 145514.5011 | 54.14 | 100%
[5 empty] | 54.15 | 198000 | 660 | 100% | 100% | 100% | 1 | 3721.0526 | 977.0213 | 192000 | 196698.0739 | 9018.1588 | 145547.2841 | 54.15 | 100%
[5 empty] | 54.16 | 198000 | 660 | 100% | 100% | 100% | 1 | 3721.0526 | 977.0213 | 192000 | 196698.0739 | 9020.19 | 145580.0672 | 54.16 | 100%
[5 empty] | 54.17 | 198000 | 660 | 100% | 100% | 100% | 1 | 3721.0526 | 977.0213 | 192000 | 196698.0739 | 9022.2213 | 145612.8502 | 54.17 | 100%
[5 empty] | 54.18 | 198000 | 660 | 100% | 100% | 100% | 1 | 3721.0526 | 977.0213 | 192000 | 196698.0739 | 9024.2525 | 145645.6332 | 54.18 | 100%
[5 empty] | 54.19 | 198000 | 660 | 100% | 100% | 100% | 1 | 3721.0526 | 977.0213 | 192000 | 196698.0739 | 9026.2838 | 145678.4162 | 54.19 | 100%
[5 empty] | 54.2 | 198000 | 660 | 100% | 100% | 100% | 1 | 3721.0526 | 977.0213 | 192000 | 196698.0739 | 9028.315 | 145711.1992 | 54.2 | 100%
[5 empty] | 54.21 | 198000 | 660 | 100% | 100% | 100% | 1 | 3721.0526 | 977.0213 | 192000 | 196698.0739 | 9030.3463 | 145743.9822 | 54.21 | 100%
[5 empty] | 54.22 | 198000 | 660 | 100% | 100% | 100% | 1 | 3721.0526 | 977.0213 | 192000 | 196698.0739 | 9032.3775 | 145776.7652 | 54.22 | 100%
[5 empty] | 54.23 | 198000 | 660 | 100% | 100% | 100% | 1 | 3721.0526 | 977.0213 | 192000 | 196698.0739 | 9034.4087 | 145809.5482 | 54.23 | 100%
[5 empty] | 54.24 | 198000 | 660 | 100% | 100% | 100% | 1 | 3721.0526 | 977.0213 | 192000 | 196698.0739 | 9036.44 | 145842.3313 | 54.24 | 100%
[5 empty] | 54.25 | 198000 | 660 | 100% | 100% | 100% | 1 | 3721.0526 | 977.0213 | 192000 | 196698.0739 | 9038.4712 | 145875.1143 | 54.25 | 100%
[5 empty] | 54.26 | 198000 | 660 | 100% | 100% | 100% | 1 | 3721.0526 | 977.0213 | 192000 | 196698.0739 | 9040.5025 | 145907.8973 | 54.26 | 100%
[5 empty] | 54.27 | 198000 | 660 | 100% | 100% | 100% | 1 | 3721.0526 | 977.0213 | 192000 | 196698.0739 | 9042.5337 | 145940.6803 | 54.27 | 100%
[5 empty] | 54.28 | 198000 | 660 | 100% | 100% | 100% | 1 | 3721.0526 | 977.0213 | 192000 | 196698.0739 | 9044.565 | 145973.4633 | 54.28 | 100%
[5 empty] | 54.29 | 198000 | 660 | 100% | 100% | 100% | 1 | 3721.0526 | 977.0213 | 192000 | 196698.0739 | 9046.5962 | 146006.2463 | 54.29 | 100%
[5 empty] | 54.3 | 198000 | 660 | 100% | 100% | 100% | 1 | 3721.0526 | 977.0213 | 192000 | 196698.0739 | 9048.6275 | 146039.0293 | 54.3 | 100%
[5 empty] | 54.31 | 198000 | 660 | 100% | 100% | 100% | 1 | 3721.0526 | 977.0213 | 192000 | 196698.0739 | 9050.6587 | 146071.8123 | 54.31 | 100%
[5 empty] | 54.32 | 198000 | 660 | 100% | 100% | 100% | 1 | 3721.0526 | 977.0213 | 192000 | 196698.0739 | 9052.69 | 146104.5954 | 54.32 | 100%
[5 empty] | 54.33 | 198000 | 660 | 100% | 100% | 100% | 1 | 3721.0526 | 977.0213 | 192000 | 196698.0739 | 9054.7212 | 146137.3784 | 54.33 | 100%
[5 empty] | 54.34 | 198000 | 660 | 100% | 100% | 100% | 1 | 3721.0526 | 977.0213 | 192000 | 196698.0739 | 9056.7525 | 146170.1614 | 54.34 | 100%
[5 empty] | 54.35 | 198000 | 660 | 100% | 100% | 100% | 1 | 3721.0526 | 977.0213 | 192000 | 196698.0739 | 9058.7837 | 146202.9444 | 54.35 | 100%
[5 empty] | 54.36 | 198000 | 660 | 100% | 100% | 100% | 1 | 3721.0526 | 977.0213 | 192000 | 196698.0739 | 9060.8149 | 146235.7274 | 54.36 | 100%
[5 empty] | 54.37 | 198000 | 660 | 100% | 100% | 100% | 1 | 3721.0526 | 977.0213 | 192000 | 196698.0739 | 9062.8462 | 146268.5104 | 54.37 | 100%
[5 empty] | 54.38 | 198000 | 660 | 100% | 100% | 100% | 1 | 3721.0526 | 977.0213 | 192000 | 196698.0739 | 9064.8774 | 146301.2934 | 54.38 | 100%
[5 empty] | 54.39 | 198000 | 660 | 100% | 100% | 100% | 1 | 3721.0526 | 977.0213 | 192000 | 196698.0739 | 9066.9087 | 146334.0764 | 54.39 | 100%
[5 empty] | 54.4 | 198000 | 660 | 100% | 100% | 100% | 1 | 3721.0526 | 977.0213 | 192000 | 196698.0739 | 9068.9399 | 146366.8594 | 54.4 | 100%
[5 empty] | 54.41 | 198000 | 660 | 100% | 100% | 100% | 1 | 3721.0526 | 977.0213 | 192000 | 196698.0739 | 9070.9712 | 146399.6425 | 54.41 | 100%
[5 empty] | 54.42 | 198000 | 660 | 100% | 100% | 100% | 1 | 3721.0526 | 977.0213 | 192000 | 196698.0739 | 9073.0024 | 146432.4255 | 54.42 | 100%
[5 empty] | 54.43 | 198000 | 660 | 100% | 100% | 100% | 1 | 3721.0526 | 977.0213 | 192000 | 196698.0739 | 9075.0337 | 146465.2085 | 54.43 | 100%
[5 empty] | 54.44 | 198000 | 660 | 100% | 100% | 100% | 1 | 3721.0526 | 977.0213 | 192000 | 196698.0739 | 9077.0649 | 146497.9915 | 54.44 | 100%
[5 empty] | 54.45 | 198000 | 660 | 100% | 100% | 100% | 1 | 3721.0526 | 977.0213 | 192000 | 196698.0739 | 9079.0962 | 146530.7745 | 54.45 | 100%
[5 empty] | 54.46 | 198000 | 660 | 100% | 100% | 100% | 1 | 3721.0526 | 977.0213 | 192000 | 196698.0739 | 9081.1274 | 146563.5575 | 54.46 | 100%
[5 empty] | 54.47 | 198000 | 660 | 100% | 100% | 100% | 1 | 3721.0526 | 977.0213 | 192000 | 196698.0739 | 9083.1587 | 146596.3405 | 54.47 | 100%
[5 empty] | 54.48 | 198000 | 660 | 100% | 100% | 100% | 1 | 3721.0526 | 977.0213 | 192000 | 196698.0739 | 9085.1899 | 146629.1235 | 54.48 | 100%
[5 empty] | 54.49 | 198000 | 660 | 100% | 100% | 100% | 1 | 3721.0526 | 977.0213 | 192000 | 196698.0739 | 9087.2212 | 146661.9066 | 54.49 | 100%
[5 empty] | 54.5 | 198000 | 660 | 100% | 100% | 100% | 1 | 3721.0526 | 977.0213 | 192000 | 196698.0739 | 9089.2524 | 146694.6896 | 54.5 | 100%
[5 empty] | 54.51 | 198000 | 660 | 100% | 100% | 100% | 1 | 3721.0526 | 977.0213 | 192000 | 196698.0739 | 9091.2836 | 146727.4726 | 54.51 | 100%
[5 empty] | 54.52 | 198000 | 660 | 100% | 100% | 100% | 1 | 3721.0526 | 977.0213 | 192000 | 196698.0739 | 9093.3149 | 146760.2556 | 54.52 | 100%
[5 empty] | 54.53 | 198000 | 660 | 100% | 100% | 100% | 1 | 3721.0526 | 977.0213 | 192000 | 196698.0739 | 9095.3461 | 146793.0386 | 54.53 | 100%
[5 empty] | 54.54 | 198000 | 660 | 100% | 100% | 100% | 1 | 3721.0526 | 977.0213 | 192000 | 196698.0739 | 9097.3774 | 146825.8216 | 54.54 | 100%
[5 empty] | 54.55 | 198000 | 660 | 100% | 100% | 100% | 1 | 3721.0526 | 977.0213 | 192000 | 196698.0739 | 9099.4086 | 146858.6046 | 54.55 | 100%
[5 empty] | 54.56 | 198000 | 660 | 100% | 100% | 100% | 1 | 3721.0526 | 977.0213 | 192000 | 196698.0739 | 9101.4399 | 146891.3876 | 54.56 | 100%
[5 empty] | 54.57 | 198000 | 660 | 100% | 100% | 100% | 1 | 3721.0526 | 977.0213 | 192000 | 196698.0739 | 9103.4711 | 146924.1707 | 54.57 | 100%
[5 empty] | 54.58 | 198000 | 660 | 100% | 100% | 100% | 1 | 3721.0526 | 977.0213 | 192000 | 196698.0739 | 9105.5024 | 146956.9537 | 54.58 | 100%
[5 empty] | 54.59 | 198000 | 660 | 100% | 100% | 100% | 1 | 3721.0526 | 977.0213 | 192000 | 196698.0739 | 9107.5336 | 146989.7367 | 54.59 | 100%
[5 empty] | 54.6 | 198000 | 660 | 100% | 100% | 100% | 1 | 3721.0526 | 977.0213 | 192000 | 196698.0739 | 9109.5649 | 147022.5197 | 54.6 | 100%
[5 empty] | 54.61 | 198000 | 660 | 100% | 100% | 100% | 1 | 3721.0526 | 977.0213 | 192000 | 196698.0739 | 9111.5961 | 147055.3027 | 54.61 | 100%
[5 empty] | 54.62 | 198000 | 660 | 100% | 100% | 100% | 1 | 3721.0526 | 977.0213 | 192000 | 196698.0739 | 9113.6274 | 147088.0857 | 54.62 | 100%
[5 empty] | 54.63 | 198000 | 660 | 100% | 100% | 100% | 1 | 3721.0526 | 977.0213 | 192000 | 196698.0739 | 9115.6586 | 147120.8687 | 54.63 | 100%
[5 empty] | 54.64 | 198000 | 660 | 100% | 100% | 100% | 1 | 3721.0526 | 977.0213 | 192000 | 196698.0739 | 9117.6899 | 147153.6517 | 54.64 | 100%
[5 empty] | 54.65 | 198000 | 660 | 100% | 100% | 100% | 1 | 3721.0526 | 977.0213 | 192000 | 196698.0739 | 9119.7211 | 147186.4348 | 54.65 | 100%
[5 empty] | 54.66 | 198000 | 660 | 100% | 100% | 100% | 1 | 3721.0526 | 977.0213 | 192000 | 196698.0739 | 9121.7523 | 147219.2178 | 54.66 | 100%
[5 empty] | 54.67 | 198000 | 660 | 100% | 100% | 100% | 1 | 3721.0526 | 977.0213 | 192000 | 196698.0739 | 9123.7836 | 147252.0008 | 54.67 | 100%
[5 empty] | 54.68 | 198000 | 660 | 100% | 100% | 100% | 1 | 3721.0526 | 977.0213 | 192000 | 196698.0739 | 9125.8148 | 147284.7838 | 54.68 | 100%
[5 empty] | 54.69 | 198000 | 660 | 100% | 100% | 100% | 1 | 3721.0526 | 977.0213 | 192000 | 196698.0739 | 9127.8461 | 147317.5668 | 54.69 | 100%
[5 empty] | 54.7 | 198000 | 660 | 100% | 100% | 100% | 1 | 3721.0526 | 977.0213 | 192000 | 196698.0739 | 9129.8773 | 147350.3498 | 54.7 | 100%
[5 empty] | 54.71 | 198000 | 660 | 100% | 100% | 100% | 1 | 3721.0526 | 977.0213 | 192000 | 196698.0739 | 9131.9086 | 147383.1328 | 54.71 | 100%
[5 empty] | 54.72 | 198000 | 660 | 100% | 100% | 100% | 1 | 3721.0526 | 977.0213 | 192000 | 196698.0739 | 9133.9398 | 147415.9158 | 54.72 | 100%
[5 empty] | 54.73 | 198000 | 660 | 100% | 100% | 100% | 1 | 3721.0526 | 977.0213 | 192000 | 196698.0739 | 9135.9711 | 147448.6989 | 54.73 | 100%
[5 empty] | 54.74 | 198000 | 660 | 100% | 100% | 100% | 1 | 3721.0526 | 977.0213 | 192000 | 196698.0739 | 9138.0023 | 147481.4819 | 54.74 | 100%
[5 empty] | 54.75 | 198000 | 660 | 100% | 100% | 100% | 1 | 3721.0526 | 977.0213 | 192000 | 196698.0739 | 9140.0336 | 147514.2649 | 54.75 | 100%
[5 empty] | 54.76 | 198000 | 660 | 100% | 100% | 100% | 1 | 3721.0526 | 977.0213 | 192000 | 196698.0739 | 9142.0648 | 147547.0479 | 54.76 | 100%
[5 empty] | 54.77 | 198000 | 660 | 100% | 100% | 100% | 1 | 3721.0526 | 977.0213 | 192000 | 196698.0739 | 9144.0961 | 147579.8309 | 54.77 | 100%
[5 empty] | 54.78 | 198000 | 660 | 100% | 100% | 100% | 1 | 3721.0526 | 977.0213 | 192000 | 196698.0739 | 9146.1273 | 147612.6139 | 54.78 | 100%
[5 empty] | 54.79 | 198000 | 660 | 100% | 100% | 100% | 1 | 3721.0526 | 977.0213 | 192000 | 196698.0739 | 9148.1585 | 147645.3969 | 54.79 | 100%
[5 empty] | 54.8 | 198000 | 660 | 100% | 100% | 100% | 1 | 3721.0526 | 977.0213 | 192000 | 196698.0739 | 9150.1898 | 147678.1799 | 54.8 | 100%
[5 empty] | 54.81 | 198000 | 660 | 100% | 100% | 100% | 1 | 3721.0526 | 977.0213 | 192000 | 196698.0739 | 9152.221 | 147710.963 | 54.81 | 100%
[5 empty] | 54.82 | 198000 | 660 | 100% | 100% | 100% | 1 | 3721.0526 | 977.0213 | 192000 | 196698.0739 | 9154.2523 | 147743.746 | 54.82 | 100%
[5 empty] | 54.83 | 198000 | 660 | 100% | 100% | 100% | 1 | 3721.0526 | 977.0213 | 192000 | 196698.0739 | 9156.2835 | 147776.529 | 54.83 | 100%
[5 empty] | 54.84 | 198000 | 660 | 100% | 100% | 100% | 1 | 3721.0526 | 977.0213 | 192000 | 196698.0739 | 9158.3148 | 147809.312 | 54.84 | 100%
[5 empty] | 54.85 | 198000 | 660 | 100% | 100% | 100% | 1 | 3721.0526 | 977.0213 | 192000 | 196698.0739 | 9160.346 | 147842.095 | 54.85 | 100%
[5 empty] | 54.86 | 198000 | 660 | 100% | 100% | 100% | 1 | 3721.0526 | 977.0213 | 192000 | 196698.0739 | 9162.3773 | 147874.878 | 54.86 | 100%
[5 empty] | 54.87 | 198000 | 660 | 100% | 100% | 100% | 1 | 3721.0526 | 977.0213 | 192000 | 196698.0739 | 9164.4085 | 147907.661 | 54.87 | 100%
[5 empty] | 54.88 | 198000 | 660 | 100% | 100% | 100% | 1 | 3721.0526 | 977.0213 | 192000 | 196698.0739 | 9166.4398 | 147940.444 | 54.88 | 100%
[5 empty] | 54.89 | 198000 | 660 | 100% | 100% | 100% | 1 | 3721.0526 | 977.0213 | 192000 | 196698.0739 | 9168.471 | 147973.2271 | 54.89 | 100%
[5 empty] | 54.9 | 198000 | 660 | 100% | 100% | 100% | 1 | 3721.0526 | 977.0213 | 192000 | 196698.0739 | 9170.5023 | 148006.0101 | 54.9 | 100%
[5 empty] | 54.91 | 198000 | 660 | 100% | 100% | 100% | 1 | 3721.0526 | 977.0213 | 192000 | 196698.0739 | 9172.5335 | 148038.7931 | 54.91 | 100%
[5 empty] | 54.92 | 198000 | 660 | 100% | 100% | 100% | 1 | 3721.0526 | 977.0213 | 192000 | 196698.0739 | 9174.5648 | 148071.5761 | 54.92 | 100%
[5 empty] | 54.93 | 198000 | 660 | 100% | 100% | 100% | 1 | 3721.0526 | 977.0213 | 192000 | 196698.0739 | 9176.596 | 148104.3591 | 54.93 | 100%
[5 empty] | 54.94 | 198000 | 660 | 100% | 100% | 100% | 1 | 3721.0526 | 977.0213 | 192000 | 196698.0739 | 9178.6272 | 148137.1421 | 54.94 | 100%
[5 empty] | 54.95 | 198000 | 660 | 100% | 100% | 100% | 1 | 3721.0526 | 977.0213 | 192000 | 196698.0739 | 9180.6585 | 148169.9251 | 54.95 | 100%
[5 empty] | 54.96 | 198000 | 660 | 100% | 100% | 100% | 1 | 3721.0526 | 977.0213 | 192000 | 196698.0739 | 9182.6897 | 148202.7081 | 54.96 | 100%
[5 empty] | 54.97 | 198000 | 660 | 100% | 100% | 100% | 1 | 3721.0526 | 977.0213 | 192000 | 196698.0739 | 9184.721 | 148235.4912 | 54.97 | 100%
[5 empty] | 54.98 | 198000 | 660 | 100% | 100% | 100% | 1 | 3721.0526 | 977.0213 | 192000 | 196698.0739 | 9186.7522 | 148268.2742 | 54.98 | 100%
[5 empty] | 54.99 | 198000 | 660 | 100% | 100% | 100% | 1 | 3721.0526 | 977.0213 | 192000 | 196698.0739 | 9188.7835 | 148301.0572 | 54.99 | 100%
[5 empty] | 55 | 198000 | 660 | 100% | 100% | 100% | 1 | 3721.0526 | 977.0213 | 192000 | 196698.0739 | 9190.8147 | 148333.8402 | 55 | 100%
[5 empty] | 55.01 | 198000 | 660 | 100% | 100% | 100% | 1 | 3721.0526 | 977.0213 | 192000 | 196698.0739 | 9192.846 | 148366.6232 | 55.01 | 100%
[5 empty] | 55.02 | 198000 | 660 | 100% | 100% | 100% | 1 | 3721.0526 | 977.0213 | 192000 | 196698.0739 | 9194.8772 | 148399.4062 | 55.02 | 100%
[5 empty] | 55.03 | 198000 | 660 | 100% | 100% | 100% | 1 | 3721.0526 | 977.0213 | 192000 | 196698.0739 | 9196.9085 | 148432.1892 | 55.03 | 100%
[5 empty] | 55.04 | 198000 | 660 | 100% | 100% | 100% | 1 | 3721.0526 | 977.0213 | 192000 | 196698.0739 | 9198.9397 | 148464.9722 | 55.04 | 100%
[5 empty] | 55.05 | 198000 | 660 | 100% | 100% | 100% | 1 | 3721.0526 | 977.0213 | 192000 | 196698.0739 | 9200.971 | 148497.7553 | 55.05 | 100%
[5 empty] | 55.06 | 198000 | 660 | 100% | 100% | 100% | 1 | 3721.0526 | 977.0213 | 192000 | 196698.0739 | 9203.0022 | 148530.5383 | 55.06 | 100%
[5 empty] | 55.07 | 198000 | 660 | 100% | 100% | 100% | 1 | 3721.0526 | 977.0213 | 192000 | 196698.0739 | 9205.0335 | 148563.3213 | 55.07 | 100%
[5 empty] | 55.08 | 198000 | 660 | 100% | 100% | 100% | 1 | 3721.0526 | 977.0213 | 192000 | 196698.0739 | 9207.0647 | 148596.1043 | 55.08 | 100%
[5 empty] | 55.09 | 198000 | 660 | 100% | 100% | 100% | 1 | 3721.0526 | 977.0213 | 192000 | 196698.0739 | 9209.0959 | 148628.8873 | 55.09 | 100%
[5 empty] | 55.1 | 198000 | 660 | 100% | 100% | 100% | 1 | 3721.0526 | 977.0213 | 192000 | 196698.0739 | 9211.1272 | 148661.6703 | 55.1 | 100%
[5 empty] | 55.11 | 198000 | 660 | 100% | 100% | 100% | 1 | 3721.0526 | 977.0213 | 192000 | 196698.0739 | 9213.1584 | 148694.4533 | 55.11 | 100%
[5 empty] | 55.12 | 198000 | 660 | 100% | 100% | 100% | 1 | 3721.0526 | 977.0213 | 192000 | 196698.0739 | 9215.1897 | 148727.2363 | 55.12 | 100%
[5 empty] | 55.13 | 198000 | 660 | 100% | 100% | 100% | 1 | 3721.0526 | 977.0213 | 192000 | 196698.0739 | 9217.2209 | 148760.0193 | 55.13 | 100%
[5 empty] | 55.14 | 198000 | 660 | 100% | 100% | 100% | 1 | 3721.0526 | 977.0213 | 192000 | 196698.0739 | 9219.2522 | 148792.8024 | 55.14 | 100%
[5 empty] | 55.15 | 198000 | 660 | 100% | 100% | 100% | 1 | 3721.0526 | 977.0213 | 192000 | 196698.0739 | 9221.2834 | 148825.5854 | 55.15 | 100%
[5 empty] | 55.16 | 198000 | 660 | 100% | 100% | 100% | 1 | 3721.0526 | 977.0213 | 192000 | 196698.0739 | 9223.3147 | 148858.3684 | 55.16 | 100%
[5 empty] | 55.17 | 198000 | 660 | 100% | 100% | 100% | 1 | 3721.0526 | 977.0213 | 192000 | 196698.0739 | 9225.3459 | 148891.1514 | 55.17 | 100%
[5 empty] | 55.18 | 198000 | 660 | 100% | 100% | 100% | 1 | 3721.0526 | 977.0213 | 192000 | 196698.0739 | 9227.3772 | 148923.9344 | 55.18 | 100%
[5 empty] | 55.19 | 198000 | 660 | 100% | 100% | 100% | 1 | 3721.0526 | 977.0213 | 192000 | 196698.0739 | 9229.4084 | 148956.7174 | 55.19 | 100%
[5 empty] | 55.2 | 198000 | 660 | 100% | 100% | 100% | 1 | 3721.0526 | 977.0213 | 192000 | 196698.0739 | 9231.4397 | 148989.5004 | 55.2 | 100%
[5 empty] | 55.21 | 198000 | 660 | 100% | 100% | 100% | 1 | 3721.0526 | 977.0213 | 192000 | 196698.0739 | 9233.4709 | 149022.2834 | 55.21 | 100%
[5 empty] | 55.22 | 198000 | 660 | 100% | 100% | 100% | 1 | 3721.0526 | 977.0213 | 192000 | 196698.0739 | 9235.5021 | 149055.0665 | 55.22 | 100%
[5 empty] | 55.23 | 198000 | 660 | 100% | 100% | 100% | 1 | 3721.0526 | 977.0213 | 192000 | 196698.0739 | 9237.5334 | 149087.8495 | 55.23 | 100%
[5 empty] | 55.24 | 198000 | 660 | 100% | 100% | 100% | 1 | 3721.0526 | 977.0213 | 192000 | 196698.0739 | 9239.5646 | 149120.6325 | 55.24 | 100%
[5 empty] | 55.25 | 198000 | 660 | 100% | 100% | 100% | 1 | 3721.0526 | 977.0213 | 192000 | 196698.0739 | 9241.5959 | 149153.4155 | 55.25 | 100%
[5 empty] | 55.26 | 198000 | 660 | 100% | 100% | 100% | 1 | 3721.0526 | 977.0213 | 192000 | 196698.0739 | 9243.6271 | 149186.1985 | 55.26 | 100%
[5 empty] | 55.27 | 198000 | 660 | 100% | 100% | 100% | 1 | 3721.0526 | 977.0213 | 192000 | 196698.0739 | 9245.6584 | 149218.9815 | 55.27 | 100%
[5 empty] | 55.28 | 198000 | 660 | 100% | 100% | 100% | 1 | 3721.0526 | 977.0213 | 192000 | 196698.0739 | 9247.6896 | 149251.7645 | 55.28 | 100%
[5 empty] | 55.29 | 198000 | 660 | 100% | 100% | 100% | 1 | 3721.0526 | 977.0213 | 192000 | 196698.0739 | 9249.7209 | 149284.5475 | 55.29 | 100%
[5 empty] | 55.3 | 198000 | 660 | 100% | 100% | 100% | 1 | 3721.0526 | 977.0213 | 192000 | 196698.0739 | 9251.7521 | 149317.3306 | 55.3 | 100%
[5 empty] | 55.31 | 198000 | 660 | 100% | 100% | 100% | 1 | 3721.0526 | 977.0213 | 192000 | 196698.0739 | 9253.7834 | 149350.1136 | 55.31 | 100%
[5 empty] | 55.32 | 198000 | 660 | 100% | 100% | 100% | 1 | 3721.0526 | 977.0213 | 192000 | 196698.0739 | 9255.8146 | 149382.8966 | 55.32 | 100%
[5 empty] | 55.33 | 198000 | 660 | 100% | 100% | 100% | 1 | 3721.0526 | 977.0213 | 192000 | 196698.0739 | 9257.8459 | 149415.6796 | 55.33 | 100%
[5 empty] | 55.34 | 198000 | 660 | 100% | 100% | 100% | 1 | 3721.0526 | 977.0213 | 192000 | 196698.0739 | 9259.8771 | 149448.4626 | 55.34 | 100%
[5 empty] | 55.35 | 198000 | 660 | 100% | 100% | 100% | 1 | 3721.0526 | 977.0213 | 192000 | 196698.0739 | 9261.9084 | 149481.2456 | 55.35 | 100%
[5 empty] | 55.36 | 198000 | 660 | 100% | 100% | 100% | 1 | 3721.0526 | 977.0213 | 192000 | 196698.0739 | 9263.9396 | 149514.0286 | 55.36 | 100%
[5 empty] | 55.37 | 198000 | 660 | 100% | 100% | 100% | 1 | 3721.0526 | 977.0213 | 192000 | 196698.0739 | 9265.9708 | 149546.8116 | 55.37 | 100%
[5 empty] | 55.38 | 198000 | 660 | 100% | 100% | 100% | 1 | 3721.0526 | 977.0213 | 192000 | 196698.0739 | 9268.0021 | 149579.5947 | 55.38 | 100%
[5 empty] | 55.39 | 198000 | 660 | 100% | 100% | 100% | 1 | 3721.0526 | 977.0213 | 192000 | 196698.0739 | 9270.0333 | 149612.3777 | 55.39 | 100%
[5 empty] | 55.4 | 198000 | 660 | 100% | 100% | 100% | 1 | 3721.0526 | 977.0213 | 192000 | 196698.0739 | 9272.0646 | 149645.1607 | 55.4 | 100%
[5 empty] | 55.41 | 198000 | 660 | 100% | 100% | 100% | 1 | 3721.0526 | 977.0213 | 192000 | 196698.0739 | 9274.0958 | 149677.9437 | 55.41 | 100%
[5 empty] | 55.42 | 198000 | 660 | 100% | 100% | 100% | 1 | 3721.0526 | 977.0213 | 192000 | 196698.0739 | 9276.1271 | 149710.7267 | 55.42 | 100%
[5 empty] | 55.43 | 198000 | 660 | 100% | 100% | 100% | 1 | 3721.0526 | 977.0213 | 192000 | 196698.0739 | 9278.1583 | 149743.5097 | 55.43 | 100%
[5 empty] | 55.44 | 198000 | 660 | 100% | 100% | 100% | 1 | 3721.0526 | 977.0213 | 192000 | 196698.0739 | 9280.1896 | 149776.2927 | 55.44 | 100%
[5 empty] | 55.45 | 198000 | 660 | 100% | 100% | 100% | 1 | 3721.0526 | 977.0213 | 192000 | 196698.0739 | 9282.2208 | 149809.0757 | 55.45 | 100%
[5 empty] | 55.46 | 198000 | 660 | 100% | 100% | 100% | 1 | 3721.0526 | 977.0213 | 192000 | 196698.0739 | 9284.2521 | 149841.8588 | 55.46 | 100%
[5 empty] | 55.47 | 198000 | 660 | 100% | 100% | 100% | 1 | 3721.0526 | 977.0213 | 192000 | 196698.0739 | 9286.2833 | 149874.6418 | 55.47 | 100%
[5 empty] | 55.48 | 198000 | 660 | 100% | 100% | 100% | 1 | 3721.0526 | 977.0213 | 192000 | 196698.0739 | 9288.3146 | 149907.4248 | 55.48 | 100%
[5 empty] | 55.49 | 198000 | 660 | 100% | 100% | 100% | 1 | 3721.0526 | 977.0213 | 192000 | 196698.0739 | 9290.3458 | 149940.2078 | 55.49 | 100%
[5 empty] | 55.5 | 198000 | 660 | 100% | 100% | 100% | 1 | 3721.0526 | 977.0213 | 192000 | 196698.0739 | 9292.377 | 149972.9908 | 55.5 | 100%
[5 empty] | 55.51 | 198000 | 660 | 100% | 100% | 100% | 1 | 3721.0526 | 977.0213 | 192000 | 196698.0739 | 9294.4083 | 150005.7738 | 55.51 | 100%
[5 empty] | 55.52 | 198000 | 660 | 100% | 100% | 100% | 1 | 3721.0526 | 977.0213 | 192000 | 196698.0739 | 9296.4395 | 150038.5568 | 55.52 | 100%
[5 empty] | 55.53 | 198000 | 660 | 100% | 100% | 100% | 1 | 3721.0526 | 977.0213 | 192000 | 196698.0739 | 9298.4708 | 150071.3398 | 55.53 | 100%
[5 empty] | 55.54 | 198000 | 660 | 100% | 100% | 100% | 1 | 3721.0526 | 977.0213 | 192000 | 196698.0739 | 9300.502 | 150104.1229 | 55.54 | 100%
[5 empty] | 55.55 | 198000 | 660 | 100% | 100% | 100% | 1 | 3721.0526 | 977.0213 | 192000 | 196698.0739 | 9302.5333 | 150136.9059 | 55.55 | 100%
[5 empty] | 55.56 | 198000 | 660 | 100% | 100% | 100% | 1 | 3721.0526 | 977.0213 | 192000 | 196698.0739 | 9304.5645 | 150169.6889 | 55.56 | 100%
[5 empty] | 55.57 | 198000 | 660 | 100% | 100% | 100% | 1 | 3721.0526 | 977.0213 | 192000 | 196698.0739 | 9306.5958 | 150202.4719 | 55.57 | 100%
[5 empty] | 55.58 | 198000 | 660 | 100% | 100% | 100% | 1 | 3721.0526 | 977.0213 | 192000 | 196698.0739 | 9308.627 | 150235.2549 | 55.58 | 100%
[5 empty] | 55.59 | 198000 | 660 | 100% | 100% | 100% | 1 | 3721.0526 | 977.0213 | 192000 | 196698.0739 | 9310.6583 | 150268.0379 | 55.59 | 100%
[5 empty] | 55.6 | 198000 | 660 | 100% | 100% | 100% | 1 | 3721.0526 | 977.0213 | 192000 | 196698.0739 | 9312.6895 | 150300.8209 | 55.6 | 100%
[5 empty] | 55.61 | 198000 | 660 | 100% | 100% | 100% | 1 | 3721.0526 | 977.0213 | 192000 | 196698.0739 | 9314.7208 | 150333.6039 | 55.61 | 100%
[5 empty] | 55.62 | 198000 | 660 | 100% | 100% | 100% | 1 | 3721.0526 | 977.0213 | 192000 | 196698.0739 | 9316.752 | 150366.387 | 55.62 | 100%
[5 empty] | 55.63 | 198000 | 660 | 100% | 100% | 100% | 1 | 3721.0526 | 977.0213 | 192000 | 196698.0739 | 9318.7833 | 150399.17 | 55.63 | 100%
[5 empty] | 55.64 | 198000 | 660 | 100% | 100% | 100% | 1 | 3721.0526 | 977.0213 | 192000 | 196698.0739 | 9320.8145 | 150431.953 | 55.64 | 100%
[5 empty] | 55.65 | 198000 | 660 | 100% | 100% | 100% | 1 | 3721.0526 | 977.0213 | 192000 | 196698.0739 | 9322.8457 | 150464.736 | 55.65 | 100%
[5 empty] | 55.66 | 198000 | 660 | 100% | 100% | 100% | 1 | 3721.0526 | 977.0213 | 192000 | 196698.0739 | 9324.877 | 150497.519 | 55.66 | 100%
[5 empty] | 55.67 | 198000 | 660 | 100% | 100% | 100% | 1 | 3721.0526 | 977.0213 | 192000 | 196698.0739 | 9326.9082 | 150530.302 | 55.67 | 100%
[5 empty] | 55.68 | 198000 | 660 | 100% | 100% | 100% | 1 | 3721.0526 | 977.0213 | 192000 | 196698.0739 | 9328.9395 | 150563.085 | 55.68 | 100%
[5 empty] | 55.69 | 198000 | 660 | 100% | 100% | 100% | 1 | 3721.0526 | 977.0213 | 192000 | 196698.0739 | 9330.9707 | 150595.868 | 55.69 | 100%
[5 empty] | 55.7 | 198000 | 660 | 100% | 100% | 100% | 1 | 3721.0526 | 977.0213 | 192000 | 196698.0739 | 9333.002 | 150628.6511 | 55.7 | 100%
[5 empty] | 55.71 | 198000 | 660 | 100% | 100% | 100% | 1 | 3721.0526 | 977.0213 | 192000 | 196698.0739 | 9335.0332 | 150661.4341 | 55.71 | 100%
[5 empty] | 55.72 | 198000 | 660 | 100% | 100% | 100% | 1 | 3721.0526 | 977.0213 | 192000 | 196698.0739 | 9337.0645 | 150694.2171 | 55.72 | 100%
[5 empty] | 55.73 | 198000 | 660 | 100% | 100% | 100% | 1 | 3721.0526 | 977.0213 | 192000 | 196698.0739 | 9339.0957 | 150727.0001 | 55.73 | 100%
[5 empty] | 55.74 | 198000 | 660 | 100% | 100% | 100% | 1 | 3721.0526 | 977.0213 | 192000 | 196698.0739 | 9341.127 | 150759.7831 | 55.74 | 100%
[5 empty] | 55.75 | 198000 | 660 | 100% | 100% | 100% | 1 | 3721.0526 | 977.0213 | 192000 | 196698.0739 | 9343.1582 | 150792.5661 | 55.75 | 100%
[5 empty] | 55.76 | 198000 | 660 | 100% | 100% | 100% | 1 | 3721.0526 | 977.0213 | 192000 | 196698.0739 | 9345.1895 | 150825.3491 | 55.76 | 100%
[5 empty] | 55.77 | 198000 | 660 | 100% | 100% | 100% | 1 | 3721.0526 | 977.0213 | 192000 | 196698.0739 | 9347.2207 | 150858.1321 | 55.77 | 100%
[5 empty] | 55.78 | 198000 | 660 | 100% | 100% | 100% | 1 | 3721.0526 | 977.0213 | 192000 | 196698.0739 | 9349.252 | 150890.9151 | 55.78 | 100%
[5 empty] | 55.79 | 198000 | 660 | 100% | 100% | 100% | 1 | 3721.0526 | 977.0213 | 192000 | 196698.0739 | 9351.2832 | 150923.6982 | 55.79 | 100%
[5 empty] | 55.8 | 198000 | 660 | 100% | 100% | 100% | 1 | 3721.0526 | 977.0213 | 192000 | 196698.0739 | 9353.3144 | 150956.4812 | 55.8 | 100%
[5 empty] | 55.81 | 198000 | 660 | 100% | 100% | 100% | 1 | 3721.0526 | 977.0213 | 192000 | 196698.0739 | 9355.3457 | 150989.2642 | 55.81 | 100%
[5 empty] | 55.82 | 198000 | 660 | 100% | 100% | 100% | 1 | 3721.0526 | 977.0213 | 192000 | 196698.0739 | 9357.3769 | 151022.0472 | 55.82 | 100%
[5 empty] | 55.83 | 198000 | 660 | 100% | 100% | 100% | 1 | 3721.0526 | 977.0213 | 192000 | 196698.0739 | 9359.4082 | 151054.8302 | 55.83 | 100%
[5 empty] | 55.84 | 198000 | 660 | 100% | 100% | 100% | 1 | 3721.0526 | 977.0213 | 192000 | 196698.0739 | 9361.4394 | 151087.6132 | 55.84 | 100%
[5 empty] | 55.85 | 198000 | 660 | 100% | 100% | 100% | 1 | 3721.0526 | 977.0213 | 192000 | 196698.0739 | 9363.4707 | 151120.3962 | 55.85 | 100%
[5 empty] | 55.86 | 198000 | 660 | 100% | 100% | 100% | 1 | 3721.0526 | 977.0213 | 192000 | 196698.0739 | 9365.5019 | 151153.1792 | 55.86 | 100%
[5 empty] | 55.87 | 198000 | 660 | 100% | 100% | 100% | 1 | 3721.0526 | 977.0213 | 192000 | 196698.0739 | 9367.5332 | 151185.9623 | 55.87 | 100%
[5 empty] | 55.88 | 198000 | 660 | 100% | 100% | 100% | 1 | 3721.0526 | 977.0213 | 192000 | 196698.0739 | 9369.5644 | 151218.7453 | 55.88 | 100%
[5 empty] | 55.89 | 198000 | 660 | 100% | 100% | 100% | 1 | 3721.0526 | 977.0213 | 192000 | 196698.0739 | 9371.5957 | 151251.5283 | 55.89 | 100%
[5 empty] | 55.9 | 198000 | 660 | 100% | 100% | 100% | 1 | 3721.0526 | 977.0213 | 192000 | 196698.0739 | 9373.6269 | 151284.3113 | 55.9 | 100%
[5 empty] | 55.91 | 198000 | 660 | 100% | 100% | 100% | 1 | 3721.0526 | 977.0213 | 192000 | 196698.0739 | 9375.6582 | 151317.0943 | 55.91 | 100%
[5 empty] | 55.92 | 198000 | 660 | 100% | 100% | 100% | 1 | 3721.0526 | 977.0213 | 192000 | 196698.0739 | 9377.6894 | 151349.8773 | 55.92 | 100%
[5 empty] | 55.93 | 198000 | 660 | 100% | 100% | 100% | 1 | 3721.0526 | 977.0213 | 192000 | 196698.0739 | 9379.7206 | 151382.6603 | 55.93 | 100%
[5 empty] | 55.94 | 198000 | 660 | 100% | 100% | 100% | 1 | 3721.0526 | 977.0213 | 192000 | 196698.0739 | 9381.7519 | 151415.4433 | 55.94 | 100%
[5 empty] | 55.95 | 198000 | 660 | 100% | 100% | 100% | 1 | 3721.0526 | 977.0213 | 192000 | 196698.0739 | 9383.7831 | 151448.2264 | 55.95 | 100%
[5 empty] | 55.96 | 198000 | 660 | 100% | 100% | 100% | 1 | 3721.0526 | 977.0213 | 192000 | 196698.0739 | 9385.8144 | 151481.0094 | 55.96 | 100%
[5 empty] | 55.97 | 198000 | 660 | 100% | 100% | 100% | 1 | 3721.0526 | 977.0213 | 192000 | 196698.0739 | 9387.8456 | 151513.7924 | 55.97 | 100%
[5 empty] | 55.98 | 198000 | 660 | 100% | 100% | 100% | 1 | 3721.0526 | 977.0213 | 192000 | 196698.0739 | 9389.8769 | 151546.5754 | 55.98 | 100%
[5 empty] | 55.99 | 198000 | 660 | 100% | 100% | 100% | 1 | 3721.0526 | 977.0213 | 192000 | 196698.0739 | 9391.9081 | 151579.3584 | 55.99 | 100%
[5 empty] | 56 | 198000 | 660 | 100% | 100% | 100% | 1 | 3721.0526 | 977.0213 | 192000 | 196698.0739 | 9393.9394 | 151612.1414 | 56 | 100%
[5 empty] | 56.01 | 198000 | 660 | 100% | 100% | 100% | 1 | 3721.0526 | 977.0213 | 192000 | 196698.0739 | 9395.9706 | 151644.9244 | 56.01 | 100%
[5 empty] | 56.02 | 198000 | 660 | 100% | 100% | 100% | 1 | 3721.0526 | 977.0213 | 192000 | 196698.0739 | 9398.0019 | 151677.7074 | 56.02 | 100%
[5 empty] | 56.03 | 198000 | 660 | 100% | 100% | 100% | 1 | 3721.0526 | 977.0213 | 192000 | 196698.0739 | 9400.0331 | 151710.4905 | 56.03 | 100%
[5 empty] | 56.04 | 198000 | 660 | 100% | 100% | 100% | 1 | 3721.0526 | 977.0213 | 192000 | 196698.0739 | 9402.0644 | 151743.2735 | 56.04 | 100%
[5 empty] | 56.05 | 198000 | 660 | 100% | 100% | 100% | 1 | 3721.0526 | 977.0213 | 192000 | 196698.0739 | 9404.0956 | 151776.0565 | 56.05 | 100%
[5 empty] | 56.06 | 198000 | 660 | 100% | 100% | 100% | 1 | 3721.0526 | 977.0213 | 192000 | 196698.0739 | 9406.1269 | 151808.8395 | 56.06 | 100%
[5 empty] | 56.07 | 198000 | 660 | 100% | 100% | 100% | 1 | 3721.0526 | 977.0213 | 192000 | 196698.0739 | 9408.1581 | 151841.6225 | 56.07 | 100%
[5 empty] | 56.08 | 198000 | 660 | 100% | 100% | 100% | 1 | 3721.0526 | 977.0213 | 192000 | 196698.0739 | 9410.1893 | 151874.4055 | 56.08 | 100%
[5 empty] | 56.09 | 198000 | 660 | 100% | 100% | 100% | 1 | 3721.0526 | 977.0213 | 192000 | 196698.0739 | 9412.2206 | 151907.1885 | 56.09 | 100%
[5 empty] | 56.1 | 198000 | 660 | 100% | 100% | 100% | 1 | 3721.0526 | 977.0213 | 192000 | 196698.0739 | 9414.2518 | 151939.9715 | 56.1 | 100%
[5 empty] | 56.11 | 198000 | 660 | 100% | 100% | 100% | 1 | 3721.0526 | 977.0213 | 192000 | 196698.0739 | 9416.2831 | 151972.7546 | 56.11 | 100%
[5 empty] | 56.12 | 198000 | 660 | 100% | 100% | 100% | 1 | 3721.0526 | 977.0213 | 192000 | 196698.0739 | 9418.3143 | 152005.5376 | 56.12 | 100%
[5 empty] | 56.13 | 198000 | 660 | 100% | 100% | 100% | 1 | 3721.0526 | 977.0213 | 192000 | 196698.0739 | 9420.3456 | 152038.3206 | 56.13 | 100%
[5 empty] | 56.14 | 198000 | 660 | 100% | 100% | 100% | 1 | 3721.0526 | 977.0213 | 192000 | 196698.0739 | 9422.3768 | 152071.1036 | 56.14 | 100%
[5 empty] | 56.15 | 198000 | 660 | 100% | 100% | 100% | 1 | 3721.0526 | 977.0213 | 192000 | 196698.0739 | 9424.4081 | 152103.8866 | 56.15 | 100%
[5 empty] | 56.16 | 198000 | 660 | 100% | 100% | 100% | 1 | 3721.0526 | 977.0213 | 192000 | 196698.0739 | 9426.4393 | 152136.6696 | 56.16 | 100%
[5 empty] | 56.17 | 198000 | 660 | 100% | 100% | 100% | 1 | 3721.0526 | 977.0213 | 192000 | 196698.0739 | 9428.4706 | 152169.4526 | 56.17 | 100%
[5 empty] | 56.18 | 198000 | 660 | 100% | 100% | 100% | 1 | 3721.0526 | 977.0213 | 192000 | 196698.0739 | 9430.5018 | 152202.2356 | 56.18 | 100%
[5 empty] | 56.19 | 198000 | 660 | 100% | 100% | 100% | 1 | 3721.0526 | 977.0213 | 192000 | 196698.0739 | 9432.5331 | 152235.0187 | 56.19 | 100%
[5 empty] | 56.2 | 198000 | 660 | 100% | 100% | 100% | 1 | 3721.0526 | 977.0213 | 192000 | 196698.0739 | 9434.5643 | 152267.8017 | 56.2 | 100%
[5 empty] | 56.21 | 198000 | 660 | 100% | 100% | 100% | 1 | 3721.0526 | 977.0213 | 192000 | 196698.0739 | 9436.5956 | 152300.5847 | 56.21 | 100%
[5 empty] | 56.22 | 198000 | 660 | 100% | 100% | 100% | 1 | 3721.0526 | 977.0213 | 192000 | 196698.0739 | 9438.6268 | 152333.3677 | 56.22 | 100%
[5 empty] | 56.23 | 198000 | 660 | 100% | 100% | 100% | 1 | 3721.0526 | 977.0213 | 192000 | 196698.0739 | 9440.658 | 152366.1507 | 56.23 | 100%
[5 empty] | 56.24 | 198000 | 660 | 100% | 100% | 100% | 1 | 3721.0526 | 977.0213 | 192000 | 196698.0739 | 9442.6893 | 152398.9337 | 56.24 | 100%
[5 empty] | 56.25 | 198000 | 660 | 100% | 100% | 100% | 1 | 3721.0526 | 977.0213 | 192000 | 196698.0739 | 9444.7205 | 152431.7167 | 56.25 | 100%
[5 empty] | 56.26 | 198000 | 660 | 100% | 100% | 100% | 1 | 3721.0526 | 977.0213 | 192000 | 196698.0739 | 9446.7518 | 152464.4997 | 56.26 | 100%
[5 empty] | 56.27 | 198000 | 660 | 100% | 100% | 100% | 1 | 3721.0526 | 977.0213 | 192000 | 196698.0739 | 9448.783 | 152497.2828 | 56.27 | 100%
[5 empty] | 56.28 | 198000 | 660 | 100% | 100% | 100% | 1 | 3721.0526 | 977.0213 | 192000 | 196698.0739 | 9450.8143 | 152530.0658 | 56.28 | 100%
[5 empty] | 56.29 | 198000 | 660 | 100% | 100% | 100% | 1 | 3721.0526 | 977.0213 | 192000 | 196698.0739 | 9452.8455 | 152562.8488 | 56.29 | 100%
[5 empty] | 56.3 | 198000 | 660 | 100% | 100% | 100% | 1 | 3721.0526 | 977.0213 | 192000 | 196698.0739 | 9454.8768 | 152595.6318 | 56.3 | 100%
[5 empty] | 56.31 | 198000 | 660 | 100% | 100% | 100% | 1 | 3721.0526 | 977.0213 | 192000 | 196698.0739 | 9456.908 | 152628.4148 | 56.31 | 100%
[5 empty] | 56.32 | 198000 | 660 | 100% | 100% | 100% | 1 | 3721.0526 | 977.0213 | 192000 | 196698.0739 | 9458.9393 | 152661.1978 | 56.32 | 100%
[5 empty] | 56.33 | 198000 | 660 | 100% | 100% | 100% | 1 | 3721.0526 | 977.0213 | 192000 | 196698.0739 | 9460.9705 | 152693.9808 | 56.33 | 100%
[5 empty] | 56.34 | 198000 | 660 | 100% | 100% | 100% | 1 | 3721.0526 | 977.0213 | 192000 | 196698.0739 | 9463.0018 | 152726.7638 | 56.34 | 100%
[5 empty] | 56.35 | 198000 | 660 | 100% | 100% | 100% | 1 | 3721.0526 | 977.0213 | 192000 | 196698.0739 | 9465.033 | 152759.5469 | 56.35 | 100%
[5 empty] | 56.36 | 198000 | 660 | 100% | 100% | 100% | 1 | 3721.0526 | 977.0213 | 192000 | 196698.0739 | 9467.0642 | 152792.3299 | 56.36 | 100%
[5 empty] | 56.37 | 198000 | 660 | 100% | 100% | 100% | 1 | 3721.0526 | 977.0213 | 192000 | 196698.0739 | 9469.0955 | 152825.1129 | 56.37 | 100%
[5 empty] | 56.38 | 198000 | 660 | 100% | 100% | 100% | 1 | 3721.0526 | 977.0213 | 192000 | 196698.0739 | 9471.1267 | 152857.8959 | 56.38 | 100%
[5 empty] | 56.39 | 198000 | 660 | 100% | 100% | 100% | 1 | 3721.0526 | 977.0213 | 192000 | 196698.0739 | 9473.158 | 152890.6789 | 56.39 | 100%
[5 empty] | 56.4 | 198000 | 660 | 100% | 100% | 100% | 1 | 3721.0526 | 977.0213 | 192000 | 196698.0739 | 9475.1892 | 152923.4619 | 56.4 | 100%
[5 empty] | 56.41 | 198000 | 660 | 100% | 100% | 100% | 1 | 3721.0526 | 977.0213 | 192000 | 196698.0739 | 9477.2205 | 152956.2449 | 56.41 | 100%
[5 empty] | 56.42 | 198000 | 660 | 100% | 100% | 100% | 1 | 3721.0526 | 977.0213 | 192000 | 196698.0739 | 9479.2517 | 152989.0279 | 56.42 | 100%
[5 empty] | 56.43 | 198000 | 660 | 100% | 100% | 100% | 1 | 3721.0526 | 977.0213 | 192000 | 196698.0739 | 9481.283 | 153021.811 | 56.43 | 100%
[5 empty] | 56.44 | 198000 | 660 | 100% | 100% | 100% | 1 | 3721.0526 | 977.0213 | 192000 | 196698.0739 | 9483.3142 | 153054.594 | 56.44 | 100%
[5 empty] | 56.45 | 198000 | 660 | 100% | 100% | 100% | 1 | 3721.0526 | 977.0213 | 192000 | 196698.0739 | 9485.3455 | 153087.377 | 56.45 | 100%
[5 empty] | 56.46 | 198000 | 660 | 100% | 100% | 100% | 1 | 3721.0526 | 977.0213 | 192000 | 196698.0739 | 9487.3767 | 153120.16 | 56.46 | 100%
[5 empty] | 56.47 | 198000 | 660 | 100% | 100% | 100% | 1 | 3721.0526 | 977.0213 | 192000 | 196698.0739 | 9489.408 | 153152.943 | 56.47 | 100%
[5 empty] | 56.48 | 198000 | 660 | 100% | 100% | 100% | 1 | 3721.0526 | 977.0213 | 192000 | 196698.0739 | 9491.4392 | 153185.726 | 56.48 | 100%
[5 empty] | 56.49 | 198000 | 660 | 100% | 100% | 100% | 1 | 3721.0526 | 977.0213 | 192000 | 196698.0739 | 9493.4705 | 153218.509 | 56.49 | 100%
[5 empty] | 56.5 | 198000 | 660 | 100% | 100% | 100% | 1 | 3721.0526 | 977.0213 | 192000 | 196698.0739 | 9495.5017 | 153251.292 | 56.5 | 100%
[5 empty] | 56.51 | 198000 | 660 | 100% | 100% | 100% | 1 | 3721.0526 | 977.0213 | 192000 | 196698.0739 | 9497.5329 | 153284.075 | 56.51 | 100%
[5 empty] | 56.52 | 198000 | 660 | 100% | 100% | 100% | 1 | 3721.0526 | 977.0213 | 192000 | 196698.0739 | 9499.5642 | 153316.8581 | 56.52 | 100%
[5 empty] | 56.53 | 198000 | 660 | 100% | 100% | 100% | 1 | 3721.0526 | 977.0213 | 192000 | 196698.0739 | 9501.5954 | 153349.6411 | 56.53 | 100%
[5 empty] | 56.54 | 198000 | 660 | 100% | 100% | 100% | 1 | 3721.0526 | 977.0213 | 192000 | 196698.0739 | 9503.6267 | 153382.4241 | 56.54 | 100%
[5 empty] | 56.55 | 198000 | 660 | 100% | 100% | 100% | 1 | 3721.0526 | 977.0213 | 192000 | 196698.0739 | 9505.6579 | 153415.2071 | 56.55 | 100%
[5 empty] | 56.56 | 198000 | 660 | 100% | 100% | 100% | 1 | 3721.0526 | 977.0213 | 192000 | 196698.0739 | 9507.6892 | 153447.9901 | 56.56 | 100%
[5 empty] | 56.57 | 198000 | 660 | 100% | 100% | 100% | 1 | 3721.0526 | 977.0213 | 192000 | 196698.0739 | 9509.7204 | 153480.7731 | 56.57 | 100%
[5 empty] | 56.58 | 198000 | 660 | 100% | 100% | 100% | 1 | 3721.0526 | 977.0213 | 192000 | 196698.0739 | 9511.7517 | 153513.5561 | 56.58 | 100%
[5 empty] | 56.59 | 198000 | 660 | 100% | 100% | 100% | 1 | 3721.0526 | 977.0213 | 192000 | 196698.0739 | 9513.7829 | 153546.3391 | 56.59 | 100%
[5 empty] | 56.6 | 198000 | 660 | 100% | 100% | 100% | 1 | 3721.0526 | 977.0213 | 192000 | 196698.0739 | 9515.8142 | 153579.1222 | 56.6 | 100%
[5 empty] | 56.61 | 198000 | 660 | 100% | 100% | 100% | 1 | 3721.0526 | 977.0213 | 192000 | 196698.0739 | 9517.8454 | 153611.9052 | 56.61 | 100%
[5 empty] | 56.62 | 198000 | 660 | 100% | 100% | 100% | 1 | 3721.0526 | 977.0213 | 192000 | 196698.0739 | 9519.8767 | 153644.6882 | 56.62 | 100%
[5 empty] | 56.63 | 198000 | 660 | 100% | 100% | 100% | 1 | 3721.0526 | 977.0213 | 192000 | 196698.0739 | 9521.9079 | 153677.4712 | 56.63 | 100%
[5 empty] | 56.64 | 198000 | 660 | 100% | 100% | 100% | 1 | 3721.0526 | 977.0213 | 192000 | 196698.0739 | 9523.9391 | 153710.2542 | 56.64 | 100%
[5 empty] | 56.65 | 198000 | 660 | 100% | 100% | 100% | 1 | 3721.0526 | 977.0213 | 192000 | 196698.0739 | 9525.9704 | 153743.0372 | 56.65 | 100%
[5 empty] | 56.66 | 198000 | 660 | 100% | 100% | 100% | 1 | 3721.0526 | 977.0213 | 192000 | 196698.0739 | 9528.0016 | 153775.8202 | 56.66 | 100%
[5 empty] | 56.67 | 198000 | 660 | 100% | 100% | 100% | 1 | 3721.0526 | 977.0213 | 192000 | 196698.0739 | 9530.0329 | 153808.6032 | 56.67 | 100%
[5 empty] | 56.68 | 198000 | 660 | 100% | 100% | 100% | 1 | 3721.0526 | 977.0213 | 192000 | 196698.0739 | 9532.0641 | 153841.3863 | 56.68 | 100%
[5 empty] | 56.69 | 198000 | 660 | 100% | 100% | 100% | 1 | 3721.0526 | 977.0213 | 192000 | 196698.0739 | 9534.0954 | 153874.1693 | 56.69 | 100%
[5 empty] | 56.7 | 198000 | 660 | 100% | 100% | 100% | 1 | 3721.0526 | 977.0213 | 192000 | 196698.0739 | 9536.1266 | 153906.9523 | 56.7 | 100%
[5 empty] | 56.71 | 198000 | 660 | 100% | 100% | 100% | 1 | 3721.0526 | 977.0213 | 192000 | 196698.0739 | 9538.1579 | 153939.7353 | 56.71 | 100%
[5 empty] | 56.72 | 198000 | 660 | 100% | 100% | 100% | 1 | 3721.0526 | 977.0213 | 192000 | 196698.0739 | 9540.1891 | 153972.5183 | 56.72 | 100%
[5 empty] | 56.73 | 198000 | 660 | 100% | 100% | 100% | 1 | 3721.0526 | 977.0213 | 192000 | 196698.0739 | 9542.2204 | 154005.3013 | 56.73 | 100%
[5 empty] | 56.74 | 198000 | 660 | 100% | 100% | 100% | 1 | 3721.0526 | 977.0213 | 192000 | 196698.0739 | 9544.2516 | 154038.0843 | 56.74 | 100%
[5 empty] | 56.75 | 198000 | 660 | 100% | 100% | 100% | 1 | 3721.0526 | 977.0213 | 192000 | 196698.0739 | 9546.2829 | 154070.8673 | 56.75 | 100%
[5 empty] | 56.76 | 198000 | 660 | 100% | 100% | 100% | 1 | 3721.0526 | 977.0213 | 192000 | 196698.0739 | 9548.3141 | 154103.6504 | 56.76 | 100%
[5 empty] | 56.77 | 198000 | 660 | 100% | 100% | 100% | 1 | 3721.0526 | 977.0213 | 192000 | 196698.0739 | 9550.3454 | 154136.4334 | 56.77 | 100%
[5 empty] | 56.78 | 198000 | 660 | 100% | 100% | 100% | 1 | 3721.0526 | 977.0213 | 192000 | 196698.0739 | 9552.3766 | 154169.2164 | 56.78 | 100%
[5 empty] | 56.79 | 198000 | 660 | 100% | 100% | 100% | 1 | 3721.0526 | 977.0213 | 192000 | 196698.0739 | 9554.4078 | 154201.9994 | 56.79 | 100%
[5 empty] | 56.8 | 198000 | 660 | 100% | 100% | 100% | 1 | 3721.0526 | 977.0213 | 192000 | 196698.0739 | 9556.4391 | 154234.7824 | 56.8 | 100%
[5 empty] | 56.81 | 198000 | 660 | 100% | 100% | 100% | 1 | 3721.0526 | 977.0213 | 192000 | 196698.0739 | 9558.4703 | 154267.5654 | 56.81 | 100%
[5 empty] | 56.82 | 198000 | 660 | 100% | 100% | 100% | 1 | 3721.0526 | 977.0213 | 192000 | 196698.0739 | 9560.5016 | 154300.3484 | 56.82 | 100%
[5 empty] | 56.83 | 198000 | 660 | 100% | 100% | 100% | 1 | 3721.0526 | 977.0213 | 192000 | 196698.0739 | 9562.5328 | 154333.1314 | 56.83 | 100%
[5 empty] | 56.84 | 198000 | 660 | 100% | 100% | 100% | 1 | 3721.0526 | 977.0213 | 192000 | 196698.0739 | 9564.5641 | 154365.9145 | 56.84 | 100%
[5 empty] | 56.85 | 198000 | 660 | 100% | 100% | 100% | 1 | 3721.0526 | 977.0213 | 192000 | 196698.0739 | 9566.5953 | 154398.6975 | 56.85 | 100%
[5 empty] | 56.86 | 198000 | 660 | 100% | 100% | 100% | 1 | 3721.0526 | 977.0213 | 192000 | 196698.0739 | 9568.6266 | 154431.4805 | 56.86 | 100%
[5 empty] | 56.87 | 198000 | 660 | 100% | 100% | 100% | 1 | 3721.0526 | 977.0213 | 192000 | 196698.0739 | 9570.6578 | 154464.2635 | 56.87 | 100%
[5 empty] | 56.88 | 198000 | 660 | 100% | 100% | 100% | 1 | 3721.0526 | 977.0213 | 192000 | 196698.0739 | 9572.6891 | 154497.0465 | 56.88 | 100%
[5 empty] | 56.89 | 198000 | 660 | 100% | 100% | 100% | 1 | 3721.0526 | 977.0213 | 192000 | 196698.0739 | 9574.7203 | 154529.8295 | 56.89 | 100%
[5 empty] | 56.9 | 198000 | 660 | 100% | 100% | 100% | 1 | 3721.0526 | 977.0213 | 192000 | 196698.0739 | 9576.7516 | 154562.6125 | 56.9 | 100%
[5 empty] | 56.91 | 198000 | 660 | 100% | 100% | 100% | 1 | 3721.0526 | 977.0213 | 192000 | 196698.0739 | 9578.7828 | 154595.3955 | 56.91 | 100%
[5 empty] | 56.92 | 198000 | 660 | 100% | 100% | 100% | 1 | 3721.0526 | 977.0213 | 192000 | 196698.0739 | 9580.8141 | 154628.1786 | 56.92 | 100%
[5 empty] | 56.93 | 198000 | 660 | 100% | 100% | 100% | 1 | 3721.0526 | 977.0213 | 192000 | 196698.0739 | 9582.8453 | 154660.9616 | 56.93 | 100%
[5 empty] | 56.94 | 198000 | 660 | 100% | 100% | 100% | 1 | 3721.0526 | 977.0213 | 192000 | 196698.0739 | 9584.8765 | 154693.7446 | 56.94 | 100%
[5 empty] | 56.95 | 198000 | 660 | 100% | 100% | 100% | 1 | 3721.0526 | 977.0213 | 192000 | 196698.0739 | 9586.9078 | 154726.5276 | 56.95 | 100%
[5 empty] | 56.96 | 198000 | 660 | 100% | 100% | 100% | 1 | 3721.0526 | 977.0213 | 192000 | 196698.0739 | 9588.939 | 154759.3106 | 56.96 | 100%
[5 empty] | 56.97 | 198000 | 660 | 100% | 100% | 100% | 1 | 3721.0526 | 977.0213 | 192000 | 196698.0739 | 9590.9703 | 154792.0936 | 56.97 | 100%
[5 empty] | 56.98 | 198000 | 660 | 100% | 100% | 100% | 1 | 3721.0526 | 977.0213 | 192000 | 196698.0739 | 9593.0015 | 154824.8766 | 56.98 | 100%
[5 empty] | 56.99 | 198000 | 660 | 100% | 100% | 100% | 1 | 3721.0526 | 977.0213 | 192000 | 196698.0739 | 9595.0328 | 154857.6596 | 56.99 | 100%
[5 empty] | 57 | 198000 | 660 | 100% | 100% | 100% | 1 | 3721.0526 | 977.0213 | 192000 | 196698.0739 | 9597.064 | 154890.4427 | 57 | 100%
[5 empty] | 57.01 | 198000 | 660 | 100% | 100% | 100% | 1 | 3721.0526 | 977.0213 | 192000 | 196698.0739 | 9599.0953 | 154923.2257 | 57.01 | 100%
[5 empty] | 57.02 | 198000 | 660 | 100% | 100% | 100% | 1 | 3721.0526 | 977.0213 | 192000 | 196698.0739 | 9601.1265 | 154956.0087 | 57.02 | 100%
[5 empty] | 57.03 | 198000 | 660 | 100% | 100% | 100% | 1 | 3721.0526 | 977.0213 | 192000 | 196698.0739 | 9603.1578 | 154988.7917 | 57.03 | 100%
[5 empty] | 57.04 | 198000 | 660 | 100% | 100% | 100% | 1 | 3721.0526 | 977.0213 | 192000 | 196698.0739 | 9605.189 | 155021.5747 | 57.04 | 100%
[5 empty] | 57.05 | 198000 | 660 | 100% | 100% | 100% | 1 | 3721.0526 | 977.0213 | 192000 | 196698.0739 | 9607.2203 | 155054.3577 | 57.05 | 100%
[5 empty] | 57.06 | 198000 | 660 | 100% | 100% | 100% | 1 | 3721.0526 | 977.0213 | 192000 | 196698.0739 | 9609.2515 | 155087.1407 | 57.06 | 100%
[5 empty] | 57.07 | 198000 | 660 | 100% | 100% | 100% | 1 | 3721.0526 | 977.0213 | 192000 | 196698.0739 | 9611.2827 | 155119.9237 | 57.07 | 100%
[5 empty] | 57.08 | 198000 | 660 | 100% | 100% | 100% | 1 | 3721.0526 | 977.0213 | 192000 | 196698.0739 | 9613.314 | 155152.7068 | 57.08 | 100%
[5 empty] | 57.09 | 198000 | 660 | 100% | 100% | 100% | 1 | 3721.0526 | 977.0213 | 192000 | 196698.0739 | 9615.3452 | 155185.4898 | 57.09 | 100%
[5 empty] | 57.1 | 198000 | 660 | 100% | 100% | 100% | 1 | 3721.0526 | 977.0213 | 192000 | 196698.0739 | 9617.3765 | 155218.2728 | 57.1 | 100%
[5 empty] | 57.11 | 198000 | 660 | 100% | 100% | 100% | 1 | 3721.0526 | 977.0213 | 192000 | 196698.0739 | 9619.4077 | 155251.0558 | 57.11 | 100%
[5 empty] | 57.12 | 198000 | 660 | 100% | 100% | 100% | 1 | 3721.0526 | 977.0213 | 192000 | 196698.0739 | 9621.439 | 155283.8388 | 57.12 | 100%
[5 empty] | 57.13 | 198000 | 660 | 100% | 100% | 100% | 1 | 3721.0526 | 977.0213 | 192000 | 196698.0739 | 9623.4702 | 155316.6218 | 57.13 | 100%
[5 empty] | 57.14 | 198000 | 660 | 100% | 100% | 100% | 1 | 3721.0526 | 977.0213 | 192000 | 196698.0739 | 9625.5015 | 155349.4048 | 57.14 | 100%
[5 empty] | 57.15 | 198000 | 660 | 100% | 100% | 100% | 1 | 3721.0526 | 977.0213 | 192000 | 196698.0739 | 9627.5327 | 155382.1878 | 57.15 | 100%
[5 empty] | 57.16 | 198000 | 660 | 100% | 100% | 100% | 1 | 3721.0526 | 977.0213 | 192000 | 196698.0739 | 9629.564 | 155414.9708 | 57.16 | 100%
[5 empty] | 57.17 | 198000 | 660 | 100% | 100% | 100% | 1 | 3721.0526 | 977.0213 | 192000 | 196698.0739 | 9631.5952 | 155447.7539 | 57.17 | 100%
[5 empty] | 57.18 | 198000 | 660 | 100% | 100% | 100% | 1 | 3721.0526 | 977.0213 | 192000 | 196698.0739 | 9633.6265 | 155480.5369 | 57.18 | 100%
[5 empty] | 57.19 | 198000 | 660 | 100% | 100% | 100% | 1 | 3721.0526 | 977.0213 | 192000 | 196698.0739 | 9635.6577 | 155513.3199 | 57.19 | 100%
[5 empty] | 57.2 | 198000 | 660 | 100% | 100% | 100% | 1 | 3721.0526 | 977.0213 | 192000 | 196698.0739 | 9637.689 | 155546.1029 | 57.2 | 100%
[5 empty] | 57.21 | 198000 | 660 | 100% | 100% | 100% | 1 | 3721.0526 | 977.0213 | 192000 | 196698.0739 | 9639.7202 | 155578.8859 | 57.21 | 100%
[5 empty] | 57.22 | 198000 | 660 | 100% | 100% | 100% | 1 | 3721.0526 | 977.0213 | 192000 | 196698.0739 | 9641.7514 | 155611.6689 | 57.22 | 100%
[5 empty] | 57.23 | 198000 | 660 | 100% | 100% | 100% | 1 | 3721.0526 | 977.0213 | 192000 | 196698.0739 | 9643.7827 | 155644.4519 | 57.23 | 100%
[5 empty] | 57.24 | 198000 | 660 | 100% | 100% | 100% | 1 | 3721.0526 | 977.0213 | 192000 | 196698.0739 | 9645.8139 | 155677.2349 | 57.24 | 100%
[5 empty] | 57.25 | 198000 | 660 | 100% | 100% | 100% | 1 | 3721.0526 | 977.0213 | 192000 | 196698.0739 | 9647.8452 | 155710.018 | 57.25 | 100%
[5 empty] | 57.26 | 198000 | 660 | 100% | 100% | 100% | 1 | 3721.0526 | 977.0213 | 192000 | 196698.0739 | 9649.8764 | 155742.801 | 57.26 | 100%
[5 empty] | 57.27 | 198000 | 660 | 100% | 100% | 100% | 1 | 3721.0526 | 977.0213 | 192000 | 196698.0739 | 9651.9077 | 155775.584 | 57.27 | 100%
[5 empty] | 57.28 | 198000 | 660 | 100% | 100% | 100% | 1 | 3721.0526 | 977.0213 | 192000 | 196698.0739 | 9653.9389 | 155808.367 | 57.28 | 100%
[5 empty] | 57.29 | 198000 | 660 | 100% | 100% | 100% | 1 | 3721.0526 | 977.0213 | 192000 | 196698.0739 | 9655.9702 | 155841.15 | 57.29 | 100%
[5 empty] | 57.3 | 198000 | 660 | 100% | 100% | 100% | 1 | 3721.0526 | 977.0213 | 192000 | 196698.0739 | 9658.0014 | 155873.933 | 57.3 | 100%
[5 empty] | 57.31 | 198000 | 660 | 100% | 100% | 100% | 1 | 3721.0526 | 977.0213 | 192000 | 196698.0739 | 9660.0327 | 155906.716 | 57.31 | 100%
[5 empty] | 57.32 | 198000 | 660 | 100% | 100% | 100% | 1 | 3721.0526 | 977.0213 | 192000 | 196698.0739 | 9662.0639 | 155939.499 | 57.32 | 100%
[5 empty] | 57.33 | 198000 | 660 | 100% | 100% | 100% | 1 | 3721.0526 | 977.0213 | 192000 | 196698.0739 | 9664.0952 | 155972.2821 | 57.33 | 100%
[5 empty] | 57.34 | 198000 | 660 | 100% | 100% | 100% | 1 | 3721.0526 | 977.0213 | 192000 | 196698.0739 | 9666.1264 | 156005.0651 | 57.34 | 100%
[5 empty] | 57.35 | 198000 | 660 | 100% | 100% | 100% | 1 | 3721.0526 | 977.0213 | 192000 | 196698.0739 | 9668.1577 | 156037.8481 | 57.35 | 100%
[5 empty] | 57.36 | 198000 | 660 | 100% | 100% | 100% | 1 | 3721.0526 | 977.0213 | 192000 | 196698.0739 | 9670.1889 | 156070.6311 | 57.36 | 100%
[5 empty] | 57.37 | 198000 | 660 | 100% | 100% | 100% | 1 | 3721.0526 | 977.0213 | 192000 | 196698.0739 | 9672.2201 | 156103.4141 | 57.37 | 100%
[5 empty] | 57.38 | 198000 | 660 | 100% | 100% | 100% | 1 | 3721.0526 | 977.0213 | 192000 | 196698.0739 | 9674.2514 | 156136.1971 | 57.38 | 100%
[5 empty] | 57.39 | 198000 | 660 | 100% | 100% | 100% | 1 | 3721.0526 | 977.0213 | 192000 | 196698.0739 | 9676.2826 | 156168.9801 | 57.39 | 100%
[5 empty] | 57.4 | 198000 | 660 | 100% | 100% | 100% | 1 | 3721.0526 | 977.0213 | 192000 | 196698.0739 | 9678.3139 | 156201.7631 | 57.4 | 100%
[5 empty] | 57.41 | 198000 | 660 | 100% | 100% | 100% | 1 | 3721.0526 | 977.0213 | 192000 | 196698.0739 | 9680.3451 | 156234.5462 | 57.41 | 100%
[5 empty] | 57.42 | 198000 | 660 | 100% | 100% | 100% | 1 | 3721.0526 | 977.0213 | 192000 | 196698.0739 | 9682.3764 | 156267.3292 | 57.42 | 100%
[5 empty] | 57.43 | 198000 | 660 | 100% | 100% | 100% | 1 | 3721.0526 | 977.0213 | 192000 | 196698.0739 | 9684.4076 | 156300.1122 | 57.43 | 100%
[5 empty] | 57.44 | 198000 | 660 | 100% | 100% | 100% | 1 | 3721.0526 | 977.0213 | 192000 | 196698.0739 | 9686.4389 | 156332.8952 | 57.44 | 100%
[5 empty] | 57.45 | 198000 | 660 | 100% | 100% | 100% | 1 | 3721.0526 | 977.0213 | 192000 | 196698.0739 | 9688.4701 | 156365.6782 | 57.45 | 100%
[5 empty] | 57.46 | 198000 | 660 | 100% | 100% | 100% | 1 | 3721.0526 | 977.0213 | 192000 | 196698.0739 | 9690.5014 | 156398.4612 | 57.46 | 100%
[5 empty] | 57.47 | 198000 | 660 | 100% | 100% | 100% | 1 | 3721.0526 | 977.0213 | 192000 | 196698.0739 | 9692.5326 | 156431.2442 | 57.47 | 100%
[5 empty] | 57.48 | 198000 | 660 | 100% | 100% | 100% | 1 | 3721.0526 | 977.0213 | 192000 | 196698.0739 | 9694.5639 | 156464.0272 | 57.48 | 100%
[5 empty] | 57.49 | 198000 | 660 | 100% | 100% | 100% | 1 | 3721.0526 | 977.0213 | 192000 | 196698.0739 | 9696.5951 | 156496.8103 | 57.49 | 100%
[5 empty] | 57.5 | 198000 | 660 | 100% | 100% | 100% | 1 | 3721.0526 | 977.0213 | 192000 | 196698.0739 | 9698.6263 | 156529.5933 | 57.5 | 100%
[5 empty] | 57.51 | 198000 | 660 | 100% | 100% | 100% | 1 | 3721.0526 | 977.0213 | 192000 | 196698.0739 | 9700.6576 | 156562.3763 | 57.51 | 100%
[5 empty] | 57.52 | 198000 | 660 | 100% | 100% | 100% | 1 | 3721.0526 | 977.0213 | 192000 | 196698.0739 | 9702.6888 | 156595.1593 | 57.52 | 100%
[5 empty] | 57.53 | 198000 | 660 | 100% | 100% | 100% | 1 | 3721.0526 | 977.0213 | 192000 | 196698.0739 | 9704.7201 | 156627.9423 | 57.53 | 100%
[5 empty] | 57.54 | 198000 | 660 | 100% | 100% | 100% | 1 | 3721.0526 | 977.0213 | 192000 | 196698.0739 | 9706.7513 | 156660.7253 | 57.54 | 100%
[5 empty] | 57.55 | 198000 | 660 | 100% | 100% | 100% | 1 | 3721.0526 | 977.0213 | 192000 | 196698.0739 | 9708.7826 | 156693.5083 | 57.55 | 100%
[5 empty] | 57.56 | 198000 | 660 | 100% | 100% | 100% | 1 | 3721.0526 | 977.0213 | 192000 | 196698.0739 | 9710.8138 | 156726.2913 | 57.56 | 100%
[5 empty] | 57.57 | 198000 | 660 | 100% | 100% | 100% | 1 | 3721.0526 | 977.0213 | 192000 | 196698.0739 | 9712.8451 | 156759.0744 | 57.57 | 100%
[5 empty] | 57.58 | 198000 | 660 | 100% | 100% | 100% | 1 | 3721.0526 | 977.0213 | 192000 | 196698.0739 | 9714.8763 | 156791.8574 | 57.58 | 100%
[5 empty] | 57.59 | 198000 | 660 | 100% | 100% | 100% | 1 | 3721.0526 | 977.0213 | 192000 | 196698.0739 | 9716.9076 | 156824.6404 | 57.59 | 100%
[5 empty] | 57.6 | 198000 | 660 | 100% | 100% | 100% | 1 | 3721.0526 | 977.0213 | 192000 | 196698.0739 | 9718.9388 | 156857.4234 | 57.6 | 100%
[5 empty] | 57.61 | 198000 | 660 | 100% | 100% | 100% | 1 | 3721.0526 | 977.0213 | 192000 | 196698.0739 | 9720.9701 | 156890.2064 | 57.61 | 100%
[5 empty] | 57.62 | 198000 | 660 | 100% | 100% | 100% | 1 | 3721.0526 | 977.0213 | 192000 | 196698.0739 | 9723.0013 | 156922.9894 | 57.62 | 100%
[5 empty] | 57.63 | 198000 | 660 | 100% | 100% | 100% | 1 | 3721.0526 | 977.0213 | 192000 | 196698.0739 | 9725.0326 | 156955.7724 | 57.63 | 100%
[5 empty] | 57.64 | 198000 | 660 | 100% | 100% | 100% | 1 | 3721.0526 | 977.0213 | 192000 | 196698.0739 | 9727.0638 | 156988.5554 | 57.64 | 100%
[5 empty] | 57.65 | 198000 | 660 | 100% | 100% | 100% | 1 | 3721.0526 | 977.0213 | 192000 | 196698.0739 | 9729.095 | 157021.3385 | 57.65 | 100%
[5 empty] | 57.66 | 198000 | 660 | 100% | 100% | 100% | 1 | 3721.0526 | 977.0213 | 192000 | 196698.0739 | 9731.1263 | 157054.1215 | 57.66 | 100%
[5 empty] | 57.67 | 198000 | 660 | 100% | 100% | 100% | 1 | 3721.0526 | 977.0213 | 192000 | 196698.0739 | 9733.1575 | 157086.9045 | 57.67 | 100%
[5 empty] | 57.68 | 198000 | 660 | 100% | 100% | 100% | 1 | 3721.0526 | 977.0213 | 192000 | 196698.0739 | 9735.1888 | 157119.6875 | 57.68 | 100%
[5 empty] | 57.69 | 198000 | 660 | 100% | 100% | 100% | 1 | 3721.0526 | 977.0213 | 192000 | 196698.0739 | 9737.22 | 157152.4705 | 57.69 | 100%
[5 empty] | 57.7 | 198000 | 660 | 100% | 100% | 100% | 1 | 3721.0526 | 977.0213 | 192000 | 196698.0739 | 9739.2513 | 157185.2535 | 57.7 | 100%
[5 empty] | 57.71 | 198000 | 660 | 100% | 100% | 100% | 1 | 3721.0526 | 977.0213 | 192000 | 196698.0739 | 9741.2825 | 157218.0365 | 57.71 | 100%
[5 empty] | 57.72 | 198000 | 660 | 100% | 100% | 100% | 1 | 3721.0526 | 977.0213 | 192000 | 196698.0739 | 9743.3138 | 157250.8195 | 57.72 | 100%
[5 empty] | 57.73 | 198000 | 660 | 100% | 100% | 100% | 1 | 3721.0526 | 977.0213 | 192000 | 196698.0739 | 9745.345 | 157283.6026 | 57.73 | 100%
[5 empty] | 57.74 | 198000 | 660 | 100% | 100% | 100% | 1 | 3721.0526 | 977.0213 | 192000 | 196698.0739 | 9747.3763 | 157316.3856 | 57.74 | 100%
[5 empty] | 57.75 | 198000 | 660 | 100% | 100% | 100% | 1 | 3721.0526 | 977.0213 | 192000 | 196698.0739 | 9749.4075 | 157349.1686 | 57.75 | 100%
[5 empty] | 57.76 | 198000 | 660 | 100% | 100% | 100% | 1 | 3721.0526 | 977.0213 | 192000 | 196698.0739 | 9751.4388 | 157381.9516 | 57.76 | 100%
[5 empty] | 57.77 | 198000 | 660 | 100% | 100% | 100% | 1 | 3721.0526 | 977.0213 | 192000 | 196698.0739 | 9753.47 | 157414.7346 | 57.77 | 100%
[5 empty] | 57.78 | 198000 | 660 | 100% | 100% | 100% | 1 | 3721.0526 | 977.0213 | 192000 | 196698.0739 | 9755.5012 | 157447.5176 | 57.78 | 100%
[5 empty] | 57.79 | 198000 | 660 | 100% | 100% | 100% | 1 | 3721.0526 | 977.0213 | 192000 | 196698.0739 | 9757.5325 | 157480.3006 | 57.79 | 100%
[5 empty] | 57.8 | 198000 | 660 | 100% | 100% | 100% | 1 | 3721.0526 | 977.0213 | 192000 | 196698.0739 | 9759.5637 | 157513.0836 | 57.8 | 100%
[5 empty] | 57.81 | 198000 | 660 | 100% | 100% | 100% | 1 | 3721.0526 | 977.0213 | 192000 | 196698.0739 | 9761.595 | 157545.8666 | 57.81 | 100%
[5 empty] | 57.82 | 198000 | 660 | 100% | 100% | 100% | 1 | 3721.0526 | 977.0213 | 192000 | 196698.0739 | 9763.6262 | 157578.6497 | 57.82 | 100%
[5 empty] | 57.83 | 198000 | 660 | 100% | 100% | 100% | 1 | 3721.0526 | 977.0213 | 192000 | 196698.0739 | 9765.6575 | 157611.4327 | 57.83 | 100%
[5 empty] | 57.84 | 198000 | 660 | 100% | 100% | 100% | 1 | 3721.0526 | 977.0213 | 192000 | 196698.0739 | 9767.6887 | 157644.2157 | 57.84 | 100%
[5 empty] | 57.85 | 198000 | 660 | 100% | 100% | 100% | 1 | 3721.0526 | 977.0213 | 192000 | 196698.0739 | 9769.72 | 157676.9987 | 57.85 | 100%
[5 empty] | 57.86 | 198000 | 660 | 100% | 100% | 100% | 1 | 3721.0526 | 977.0213 | 192000 | 196698.0739 | 9771.7512 | 157709.7817 | 57.86 | 100%
[5 empty] | 57.87 | 198000 | 660 | 100% | 100% | 100% | 1 | 3721.0526 | 977.0213 | 192000 | 196698.0739 | 9773.7825 | 157742.5647 | 57.87 | 100%
[5 empty] | 57.88 | 198000 | 660 | 100% | 100% | 100% | 1 | 3721.0526 | 977.0213 | 192000 | 196698.0739 | 9775.8137 | 157775.3477 | 57.88 | 100%
[5 empty] | 57.89 | 198000 | 660 | 100% | 100% | 100% | 1 | 3721.0526 | 977.0213 | 192000 | 196698.0739 | 9777.845 | 157808.1307 | 57.89 | 100%
[5 empty] | 57.9 | 198000 | 660 | 100% | 100% | 100% | 1 | 3721.0526 | 977.0213 | 192000 | 196698.0739 | 9779.8762 | 157840.9138 | 57.9 | 100%
[5 empty] | 57.91 | 198000 | 660 | 100% | 100% | 100% | 1 | 3721.0526 | 977.0213 | 192000 | 196698.0739 | 9781.9075 | 157873.6968 | 57.91 | 100%
[5 empty] | 57.92 | 198000 | 660 | 100% | 100% | 100% | 1 | 3721.0526 | 977.0213 | 192000 | 196698.0739 | 9783.9387 | 157906.4798 | 57.92 | 100%
[5 empty] | 57.93 | 198000 | 660 | 100% | 100% | 100% | 1 | 3721.0526 | 977.0213 | 192000 | 196698.0739 | 9785.9699 | 157939.2628 | 57.93 | 100%
[5 empty] | 57.94 | 198000 | 660 | 100% | 100% | 100% | 1 | 3721.0526 | 977.0213 | 192000 | 196698.0739 | 9788.0012 | 157972.0458 | 57.94 | 100%
[5 empty] | 57.95 | 198000 | 660 | 100% | 100% | 100% | 1 | 3721.0526 | 977.0213 | 192000 | 196698.0739 | 9790.0324 | 158004.8288 | 57.95 | 100%
[5 empty] | 57.96 | 198000 | 660 | 100% | 100% | 100% | 1 | 3721.0526 | 977.0213 | 192000 | 196698.0739 | 9792.0637 | 158037.6118 | 57.96 | 100%
[5 empty] | 57.97 | 198000 | 660 | 100% | 100% | 100% | 1 | 3721.0526 | 977.0213 | 192000 | 196698.0739 | 9794.0949 | 158070.3948 | 57.97 | 100%
[5 empty] | 57.98 | 198000 | 660 | 100% | 100% | 100% | 1 | 3721.0526 | 977.0213 | 192000 | 196698.0739 | 9796.1262 | 158103.1779 | 57.98 | 100%
[5 empty] | 57.99 | 198000 | 660 | 100% | 100% | 100% | 1 | 3721.0526 | 977.0213 | 192000 | 196698.0739 | 9798.1574 | 158135.9609 | 57.99 | 100%
[5 empty] | 58 | 198000 | 660 | 100% | 100% | 100% | 1 | 3721.0526 | 977.0213 | 192000 | 196698.0739 | 9800.1887 | 158168.7439 | 58 | 100%
[5 empty] | 58.01 | 198000 | 660 | 100% | 100% | 100% | 1 | 3721.0526 | 977.0213 | 192000 | 196698.0739 | 9802.2199 | 158201.5269 | 58.01 | 100%
[5 empty] | 58.02 | 198000 | 660 | 100% | 100% | 100% | 1 | 3721.0526 | 977.0213 | 192000 | 196698.0739 | 9804.2512 | 158234.3099 | 58.02 | 100%
[5 empty] | 58.03 | 198000 | 660 | 100% | 100% | 100% | 1 | 3721.0526 | 977.0213 | 192000 | 196698.0739 | 9806.2824 | 158267.0929 | 58.03 | 100%
[5 empty] | 58.04 | 198000 | 660 | 100% | 100% | 100% | 1 | 3721.0526 | 977.0213 | 192000 | 196698.0739 | 9808.3137 | 158299.8759 | 58.04 | 100%
[5 empty] | 58.05 | 198000 | 660 | 100% | 100% | 100% | 1 | 3721.0526 | 977.0213 | 192000 | 196698.0739 | 9810.3449 | 158332.6589 | 58.05 | 100%
[5 empty] | 58.06 | 198000 | 660 | 100% | 100% | 100% | 1 | 3721.0526 | 977.0213 | 192000 | 196698.0739 | 9812.3762 | 158365.442 | 58.06 | 100%
[5 empty] | 58.07 | 198000 | 660 | 100% | 100% | 100% | 1 | 3721.0526 | 977.0213 | 192000 | 196698.0739 | 9814.4074 | 158398.225 | 58.07 | 100%
[5 empty] | 58.08 | 198000 | 660 | 100% | 100% | 100% | 1 | 3721.0526 | 977.0213 | 192000 | 196698.0739 | 9816.4386 | 158431.008 | 58.08 | 100%
[5 empty] | 58.09 | 198000 | 660 | 100% | 100% | 100% | 1 | 3721.0526 | 977.0213 | 192000 | 196698.0739 | 9818.4699 | 158463.791 | 58.09 | 100%
[5 empty] | 58.1 | 198000 | 660 | 100% | 100% | 100% | 1 | 3721.0526 | 977.0213 | 192000 | 196698.0739 | 9820.5011 | 158496.574 | 58.1 | 100%
[5 empty] | 58.11 | 198000 | 660 | 100% | 100% | 100% | 1 | 3721.0526 | 977.0213 | 192000 | 196698.0739 | 9822.5324 | 158529.357 | 58.11 | 100%
[5 empty] | 58.12 | 198000 | 660 | 100% | 100% | 100% | 1 | 3721.0526 | 977.0213 | 192000 | 196698.0739 | 9824.5636 | 158562.14 | 58.12 | 100%
[5 empty] | 58.13 | 198000 | 660 | 100% | 100% | 100% | 1 | 3721.0526 | 977.0213 | 192000 | 196698.0739 | 9826.5949 | 158594.923 | 58.13 | 100%
[5 empty] | 58.14 | 198000 | 660 | 100% | 100% | 100% | 1 | 3721.0526 | 977.0213 | 192000 | 196698.0739 | 9828.6261 | 158627.7061 | 58.14 | 100%
[5 empty] | 58.15 | 198000 | 660 | 100% | 100% | 100% | 1 | 3721.0526 | 977.0213 | 192000 | 196698.0739 | 9830.6574 | 158660.4891 | 58.15 | 100%
[5 empty] | 58.16 | 198000 | 660 | 100% | 100% | 100% | 1 | 3721.0526 | 977.0213 | 192000 | 196698.0739 | 9832.6886 | 158693.2721 | 58.16 | 100%
[5 empty] | 58.17 | 198000 | 660 | 100% | 100% | 100% | 1 | 3721.0526 | 977.0213 | 192000 | 196698.0739 | 9834.7199 | 158726.0551 | 58.17 | 100%
[5 empty] | 58.18 | 198000 | 660 | 100% | 100% | 100% | 1 | 3721.0526 | 977.0213 | 192000 | 196698.0739 | 9836.7511 | 158758.8381 | 58.18 | 100%
[5 empty] | 58.19 | 198000 | 660 | 100% | 100% | 100% | 1 | 3721.0526 | 977.0213 | 192000 | 196698.0739 | 9838.7824 | 158791.6211 | 58.19 | 100%
[5 empty] | 58.2 | 198000 | 660 | 100% | 100% | 100% | 1 | 3721.0526 | 977.0213 | 192000 | 196698.0739 | 9840.8136 | 158824.4041 | 58.2 | 100%
[5 empty] | 58.21 | 198000 | 660 | 100% | 100% | 100% | 1 | 3721.0526 | 977.0213 | 192000 | 196698.0739 | 9842.8448 | 158857.1871 | 58.21 | 100%
[5 empty] | 58.22 | 198000 | 660 | 100% | 100% | 100% | 1 | 3721.0526 | 977.0213 | 192000 | 196698.0739 | 9844.8761 | 158889.9702 | 58.22 | 100%
[5 empty] | 58.23 | 198000 | 660 | 100% | 100% | 100% | 1 | 3721.0526 | 977.0213 | 192000 | 196698.0739 | 9846.9073 | 158922.7532 | 58.23 | 100%
[5 empty] | 58.24 | 198000 | 660 | 100% | 100% | 100% | 1 | 3721.0526 | 977.0213 | 192000 | 196698.0739 | 9848.9386 | 158955.5362 | 58.24 | 100%
[5 empty] | 58.25 | 198000 | 660 | 100% | 100% | 100% | 1 | 3721.0526 | 977.0213 | 192000 | 196698.0739 | 9850.9698 | 158988.3192 | 58.25 | 100%
[5 empty] | 58.26 | 198000 | 660 | 100% | 100% | 100% | 1 | 3721.0526 | 977.0213 | 192000 | 196698.0739 | 9853.0011 | 159021.1022 | 58.26 | 100%
[5 empty] | 58.27 | 198000 | 660 | 100% | 100% | 100% | 1 | 3721.0526 | 977.0213 | 192000 | 196698.0739 | 9855.0323 | 159053.8852 | 58.27 | 100%
[5 empty] | 58.28 | 198000 | 660 | 100% | 100% | 100% | 1 | 3721.0526 | 977.0213 | 192000 | 196698.0739 | 9857.0636 | 159086.6682 | 58.28 | 100%
[5 empty] | 58.29 | 198000 | 660 | 100% | 100% | 100% | 1 | 3721.0526 | 977.0213 | 192000 | 196698.0739 | 9859.0948 | 159119.4512 | 58.29 | 100%
[5 empty] | 58.3 | 198000 | 660 | 100% | 100% | 100% | 1 | 3721.0526 | 977.0213 | 192000 | 196698.0739 | 9861.1261 | 159152.2343 | 58.3 | 100%
[5 empty] | 58.31 | 198000 | 660 | 100% | 100% | 100% | 1 | 3721.0526 | 977.0213 | 192000 | 196698.0739 | 9863.1573 | 159185.0173 | 58.31 | 100%
[5 empty] | 58.32 | 198000 | 660 | 100% | 100% | 100% | 1 | 3721.0526 | 977.0213 | 192000 | 196698.0739 | 9865.1886 | 159217.8003 | 58.32 | 100%
[5 empty] | 58.33 | 198000 | 660 | 100% | 100% | 100% | 1 | 3721.0526 | 977.0213 | 192000 | 196698.0739 | 9867.2198 | 159250.5833 | 58.33 | 100%
[5 empty] | 58.34 | 198000 | 660 | 100% | 100% | 100% | 1 | 3721.0526 | 977.0213 | 192000 | 196698.0739 | 9869.2511 | 159283.3663 | 58.34 | 100%
[5 empty] | 58.35 | 198000 | 660 | 100% | 100% | 100% | 1 | 3721.0526 | 977.0213 | 192000 | 196698.0739 | 9871.2823 | 159316.1493 | 58.35 | 100%
[5 empty] | 58.36 | 198000 | 660 | 100% | 100% | 100% | 1 | 3721.0526 | 977.0213 | 192000 | 196698.0739 | 9873.3135 | 159348.9323 | 58.36 | 100%
[5 empty] | 58.37 | 198000 | 660 | 100% | 100% | 100% | 1 | 3721.0526 | 977.0213 | 192000 | 196698.0739 | 9875.3448 | 159381.7153 | 58.37 | 100%
[5 empty] | 58.38 | 198000 | 660 | 100% | 100% | 100% | 1 | 3721.0526 | 977.0213 | 192000 | 196698.0739 | 9877.376 | 159414.4984 | 58.38 | 100%
[5 empty] | 58.39 | 198000 | 660 | 100% | 100% | 100% | 1 | 3721.0526 | 977.0213 | 192000 | 196698.0739 | 9879.4073 | 159447.2814 | 58.39 | 100%
[5 empty] | 58.4 | 198000 | 660 | 100% | 100% | 100% | 1 | 3721.0526 | 977.0213 | 192000 | 196698.0739 | 9881.4385 | 159480.0644 | 58.4 | 100%
[5 empty] | 58.41 | 198000 | 660 | 100% | 100% | 100% | 1 | 3721.0526 | 977.0213 | 192000 | 196698.0739 | 9883.4698 | 159512.8474 | 58.41 | 100%
[5 empty] | 58.42 | 198000 | 660 | 100% | 100% | 100% | 1 | 3721.0526 | 977.0213 | 192000 | 196698.0739 | 9885.501 | 159545.6304 | 58.42 | 100%
[5 empty] | 58.43 | 198000 | 660 | 100% | 100% | 100% | 1 | 3721.0526 | 977.0213 | 192000 | 196698.0739 | 9887.5323 | 159578.4134 | 58.43 | 100%
[5 empty] | 58.44 | 198000 | 660 | 100% | 100% | 100% | 1 | 3721.0526 | 977.0213 | 192000 | 196698.0739 | 9889.5635 | 159611.1964 | 58.44 | 100%
[5 empty] | 58.45 | 198000 | 660 | 100% | 100% | 100% | 1 | 3721.0526 | 977.0213 | 192000 | 196698.0739 | 9891.5948 | 159643.9794 | 58.45 | 100%
[5 empty] | 58.46 | 198000 | 660 | 100% | 100% | 100% | 1 | 3721.0526 | 977.0213 | 192000 | 196698.0739 | 9893.626 | 159676.7625 | 58.46 | 100%
[5 empty] | 58.47 | 198000 | 660 | 100% | 100% | 100% | 1 | 3721.0526 | 977.0213 | 192000 | 196698.0739 | 9895.6573 | 159709.5455 | 58.47 | 100%
[5 empty] | 58.48 | 198000 | 660 | 100% | 100% | 100% | 1 | 3721.0526 | 977.0213 | 192000 | 196698.0739 | 9897.6885 | 159742.3285 | 58.48 | 100%
[5 empty] | 58.49 | 198000 | 660 | 100% | 100% | 100% | 1 | 3721.0526 | 977.0213 | 192000 | 196698.0739 | 9899.7198 | 159775.1115 | 58.49 | 100%
[5 empty] | 58.5 | 198000 | 660 | 100% | 100% | 100% | 1 | 3721.0526 | 977.0213 | 192000 | 196698.0739 | 9901.751 | 159807.8945 | 58.5 | 100%
[5 empty] | 58.51 | 198000 | 660 | 100% | 100% | 100% | 1 | 3721.0526 | 977.0213 | 192000 | 196698.0739 | 9903.7822 | 159840.6775 | 58.51 | 100%
[5 empty] | 58.52 | 198000 | 660 | 100% | 100% | 100% | 1 | 3721.0526 | 977.0213 | 192000 | 196698.0739 | 9905.8135 | 159873.4605 | 58.52 | 100%
[5 empty] | 58.53 | 198000 | 660 | 100% | 100% | 100% | 1 | 3721.0526 | 977.0213 | 192000 | 196698.0739 | 9907.8447 | 159906.2435 | 58.53 | 100%
[5 empty] | 58.54 | 198000 | 660 | 100% | 100% | 100% | 1 | 3721.0526 | 977.0213 | 192000 | 196698.0739 | 9909.876 | 159939.0265 | 58.54 | 100%
[5 empty] | 58.55 | 198000 | 660 | 100% | 100% | 100% | 1 | 3721.0526 | 977.0213 | 192000 | 196698.0739 | 9911.9072 | 159971.8096 | 58.55 | 100%
[5 empty] | 58.56 | 198000 | 660 | 100% | 100% | 100% | 1 | 3721.0526 | 977.0213 | 192000 | 196698.0739 | 9913.9385 | 160004.5926 | 58.56 | 100%
[5 empty] | 58.57 | 198000 | 660 | 100% | 100% | 100% | 1 | 3721.0526 | 977.0213 | 192000 | 196698.0739 | 9915.9697 | 160037.3756 | 58.57 | 100%
[5 empty] | 58.58 | 198000 | 660 | 100% | 100% | 100% | 1 | 3721.0526 | 977.0213 | 192000 | 196698.0739 | 9918.001 | 160070.1586 | 58.58 | 100%
[5 empty] | 58.59 | 198000 | 660 | 100% | 100% | 100% | 1 | 3721.0526 | 977.0213 | 192000 | 196698.0739 | 9920.0322 | 160102.9416 | 58.59 | 100%
[5 empty] | 58.6 | 198000 | 660 | 100% | 100% | 100% | 1 | 3721.0526 | 977.0213 | 192000 | 196698.0739 | 9922.0635 | 160135.7246 | 58.6 | 100%
[5 empty] | 58.61 | 198000 | 660 | 100% | 100% | 100% | 1 | 3721.0526 | 977.0213 | 192000 | 196698.0739 | 9924.0947 | 160168.5076 | 58.61 | 100%
[5 empty] | 58.62 | 198000 | 660 | 100% | 100% | 100% | 1 | 3721.0526 | 977.0213 | 192000 | 196698.0739 | 9926.126 | 160201.2906 | 58.62 | 100%
[5 empty] | 58.63 | 198000 | 660 | 100% | 100% | 100% | 1 | 3721.0526 | 977.0213 | 192000 | 196698.0739 | 9928.1572 | 160234.0737 | 58.63 | 100%
[5 empty] | 58.64 | 198000 | 660 | 100% | 100% | 100% | 1 | 3721.0526 | 977.0213 | 192000 | 196698.0739 | 9930.1884 | 160266.8567 | 58.64 | 100%
[5 empty] | 58.65 | 198000 | 660 | 100% | 100% | 100% | 1 | 3721.0526 | 977.0213 | 192000 | 196698.0739 | 9932.2197 | 160299.6397 | 58.65 | 100%
[5 empty] | 58.66 | 198000 | 660 | 100% | 100% | 100% | 1 | 3721.0526 | 977.0213 | 192000 | 196698.0739 | 9934.2509 | 160332.4227 | 58.66 | 100%
[5 empty] | 58.67 | 198000 | 660 | 100% | 100% | 100% | 1 | 3721.0526 | 977.0213 | 192000 | 196698.0739 | 9936.2822 | 160365.2057 | 58.67 | 100%
[5 empty] | 58.68 | 198000 | 660 | 100% | 100% | 100% | 1 | 3721.0526 | 977.0213 | 192000 | 196698.0739 | 9938.3134 | 160397.9887 | 58.68 | 100%
[5 empty] | 58.69 | 198000 | 660 | 100% | 100% | 100% | 1 | 3721.0526 | 977.0213 | 192000 | 196698.0739 | 9940.3447 | 160430.7717 | 58.69 | 100%
[5 empty] | 58.7 | 198000 | 660 | 100% | 100% | 100% | 1 | 3721.0526 | 977.0213 | 192000 | 196698.0739 | 9942.3759 | 160463.5547 | 58.7 | 100%
[5 empty] | 58.71 | 198000 | 660 | 100% | 100% | 100% | 1 | 3721.0526 | 977.0213 | 192000 | 196698.0739 | 9944.4072 | 160496.3378 | 58.71 | 100%
[5 empty] | 58.72 | 198000 | 660 | 100% | 100% | 100% | 1 | 3721.0526 | 977.0213 | 192000 | 196698.0739 | 9946.4384 | 160529.1208 | 58.72 | 100%
[5 empty] | 58.73 | 198000 | 660 | 100% | 100% | 100% | 1 | 3721.0526 | 977.0213 | 192000 | 196698.0739 | 9948.4697 | 160561.9038 | 58.73 | 100%
[5 empty] | 58.74 | 198000 | 660 | 100% | 100% | 100% | 1 | 3721.0526 | 977.0213 | 192000 | 196698.0739 | 9950.5009 | 160594.6868 | 58.74 | 100%
[5 empty] | 58.75 | 198000 | 660 | 100% | 100% | 100% | 1 | 3721.0526 | 977.0213 | 192000 | 196698.0739 | 9952.5322 | 160627.4698 | 58.75 | 100%
[5 empty] | 58.76 | 198000 | 660 | 100% | 100% | 100% | 1 | 3721.0526 | 977.0213 | 192000 | 196698.0739 | 9954.5634 | 160660.2528 | 58.76 | 100%
[5 empty] | 58.77 | 198000 | 660 | 100% | 100% | 100% | 1 | 3721.0526 | 977.0213 | 192000 | 196698.0739 | 9956.5947 | 160693.0358 | 58.77 | 100%
[5 empty] | 58.78 | 198000 | 660 | 100% | 100% | 100% | 1 | 3721.0526 | 977.0213 | 192000 | 196698.0739 | 9958.6259 | 160725.8188 | 58.78 | 100%
[5 empty] | 58.79 | 198000 | 660 | 100% | 100% | 100% | 1 | 3721.0526 | 977.0213 | 192000 | 196698.0739 | 9960.6571 | 160758.6019 | 58.79 | 100%
[5 empty] | 58.8 | 198000 | 660 | 100% | 100% | 100% | 1 | 3721.0526 | 977.0213 | 192000 | 196698.0739 | 9962.6884 | 160791.3849 | 58.8 | 100%
[5 empty] | 58.81 | 198000 | 660 | 100% | 100% | 100% | 1 | 3721.0526 | 977.0213 | 192000 | 196698.0739 | 9964.7196 | 160824.1679 | 58.81 | 100%
[5 empty] | 58.82 | 198000 | 660 | 100% | 100% | 100% | 1 | 3721.0526 | 977.0213 | 192000 | 196698.0739 | 9966.7509 | 160856.9509 | 58.82 | 100%
[5 empty] | 58.83 | 198000 | 660 | 100% | 100% | 100% | 1 | 3721.0526 | 977.0213 | 192000 | 196698.0739 | 9968.7821 | 160889.7339 | 58.83 | 100%
[5 empty] | 58.84 | 198000 | 660 | 100% | 100% | 100% | 1 | 3721.0526 | 977.0213 | 192000 | 196698.0739 | 9970.8134 | 160922.5169 | 58.84 | 100%
[5 empty] | 58.85 | 198000 | 660 | 100% | 100% | 100% | 1 | 3721.0526 | 977.0213 | 192000 | 196698.0739 | 9972.8446 | 160955.2999 | 58.85 | 100%
[5 empty] | 58.86 | 198000 | 660 | 100% | 100% | 100% | 1 | 3721.0526 | 977.0213 | 192000 | 196698.0739 | 9974.8759 | 160988.0829 | 58.86 | 100%
[5 empty] | 58.87 | 198000 | 660 | 100% | 100% | 100% | 1 | 3721.0526 | 977.0213 | 192000 | 196698.0739 | 9976.9071 | 161020.866 | 58.87 | 100%
[5 empty] | 58.88 | 198000 | 660 | 100% | 100% | 100% | 1 | 3721.0526 | 977.0213 | 192000 | 196698.0739 | 9978.9384 | 161053.649 | 58.88 | 100%
[5 empty] | 58.89 | 198000 | 660 | 100% | 100% | 100% | 1 | 3721.0526 | 977.0213 | 192000 | 196698.0739 | 9980.9696 | 161086.432 | 58.89 | 100%
[5 empty] | 58.9 | 198000 | 660 | 100% | 100% | 100% | 1 | 3721.0526 | 977.0213 | 192000 | 196698.0739 | 9983.0009 | 161119.215 | 58.9 | 100%
[5 empty] | 58.91 | 198000 | 660 | 100% | 100% | 100% | 1 | 3721.0526 | 977.0213 | 192000 | 196698.0739 | 9985.0321 | 161151.998 | 58.91 | 100%
[5 empty] | 58.92 | 198000 | 660 | 100% | 100% | 100% | 1 | 3721.0526 | 977.0213 | 192000 | 196698.0739 | 9987.0633 | 161184.781 | 58.92 | 100%
[5 empty] | 58.93 | 198000 | 660 | 100% | 100% | 100% | 1 | 3721.0526 | 977.0213 | 192000 | 196698.0739 | 9989.0946 | 161217.564 | 58.93 | 100%
[5 empty] | 58.94 | 198000 | 660 | 100% | 100% | 100% | 1 | 3721.0526 | 977.0213 | 192000 | 196698.0739 | 9991.1258 | 161250.347 | 58.94 | 100%
[5 empty] | 58.95 | 198000 | 660 | 100% | 100% | 100% | 1 | 3721.0526 | 977.0213 | 192000 | 196698.0739 | 9993.1571 | 161283.1301 | 58.95 | 100%
[5 empty] | 58.96 | 198000 | 660 | 100% | 100% | 100% | 1 | 3721.0526 | 977.0213 | 192000 | 196698.0739 | 9995.1883 | 161315.9131 | 58.96 | 100%
[5 empty] | 58.97 | 198000 | 660 | 100% | 100% | 100% | 1 | 3721.0526 | 977.0213 | 192000 | 196698.0739 | 9997.2196 | 161348.6961 | 58.97 | 100%
[5 empty] | 58.98 | 198000 | 660 | 100% | 100% | 100% | 1 | 3721.0526 | 977.0213 | 192000 | 196698.0739 | 9999.2508 | 161381.4791 | 58.98 | 100%
[5 empty] | 58.99 | 198000 | 660 | 100% | 100% | 100% | 1 | 3721.0526 | 977.0213 | 192000 | 196698.0739 | 10001.2821 | 161414.2621 | 58.99 | 100%
[5 empty] | 59 | 198000 | 660 | 100% | 100% | 100% | 1 | 3721.0526 | 977.0213 | 192000 | 196698.0739 | 10003.3133 | 161447.0451 | 59 | 100%
[5 empty] | 59.01 | 198000 | 660 | 100% | 100% | 100% | 1 | 3721.0526 | 977.0213 | 192000 | 196698.0739 | 10005.3446 | 161479.8281 | 59.01 | 100%
[5 empty] | 59.02 | 198000 | 660 | 100% | 100% | 100% | 1 | 3721.0526 | 977.0213 | 192000 | 196698.0739 | 10007.3758 | 161512.6111 | 59.02 | 100%
[5 empty] | 59.03 | 198000 | 660 | 100% | 100% | 100% | 1 | 3721.0526 | 977.0213 | 192000 | 196698.0739 | 10009.4071 | 161545.3942 | 59.03 | 100%
[5 empty] | 59.04 | 198000 | 660 | 100% | 100% | 100% | 1 | 3721.0526 | 977.0213 | 192000 | 196698.0739 | 10011.4383 | 161578.1772 | 59.04 | 100%
[5 empty] | 59.05 | 198000 | 660 | 100% | 100% | 100% | 1 | 3721.0526 | 977.0213 | 192000 | 196698.0739 | 10013.4696 | 161610.9602 | 59.05 | 100%
[5 empty] | 59.06 | 198000 | 660 | 100% | 100% | 100% | 1 | 3721.0526 | 977.0213 | 192000 | 196698.0739 | 10015.5008 | 161643.7432 | 59.06 | 100%
[5 empty] | 59.07 | 198000 | 660 | 100% | 100% | 100% | 1 | 3721.0526 | 977.0213 | 192000 | 196698.0739 | 10017.532 | 161676.5262 | 59.07 | 100%
[5 empty] | 59.08 | 198000 | 660 | 100% | 100% | 100% | 1 | 3721.0526 | 977.0213 | 192000 | 196698.0739 | 10019.5633 | 161709.3092 | 59.08 | 100%
[5 empty] | 59.09 | 198000 | 660 | 100% | 100% | 100% | 1 | 3721.0526 | 977.0213 | 192000 | 196698.0739 | 10021.5945 | 161742.0922 | 59.09 | 100%
[5 empty] | 59.1 | 198000 | 660 | 100% | 100% | 100% | 1 | 3721.0526 | 977.0213 | 192000 | 196698.0739 | 10023.6258 | 161774.8752 | 59.1 | 100%
[5 empty] | 59.11 | 198000 | 660 | 100% | 100% | 100% | 1 | 3721.0526 | 977.0213 | 192000 | 196698.0739 | 10025.657 | 161807.6583 | 59.11 | 100%
[5 empty] | 59.12 | 198000 | 660 | 100% | 100% | 100% | 1 | 3721.0526 | 977.0213 | 192000 | 196698.0739 | 10027.6883 | 161840.4413 | 59.12 | 100%
[5 empty] | 59.13 | 198000 | 660 | 100% | 100% | 100% | 1 | 3721.0526 | 977.0213 | 192000 | 196698.0739 | 10029.7195 | 161873.2243 | 59.13 | 100%
[5 empty] | 59.14 | 198000 | 660 | 100% | 100% | 100% | 1 | 3721.0526 | 977.0213 | 192000 | 196698.0739 | 10031.7508 | 161906.0073 | 59.14 | 100%
[5 empty] | 59.15 | 198000 | 660 | 100% | 100% | 100% | 1 | 3721.0526 | 977.0213 | 192000 | 196698.0739 | 10033.782 | 161938.7903 | 59.15 | 100%
[5 empty] | 59.16 | 198000 | 660 | 100% | 100% | 100% | 1 | 3721.0526 | 977.0213 | 192000 | 196698.0739 | 10035.8133 | 161971.5733 | 59.16 | 100%
[5 empty] | 59.17 | 198000 | 660 | 100% | 100% | 100% | 1 | 3721.0526 | 977.0213 | 192000 | 196698.0739 | 10037.8445 | 162004.3563 | 59.17 | 100%
[5 empty] | 59.18 | 198000 | 660 | 100% | 100% | 100% | 1 | 3721.0526 | 977.0213 | 192000 | 196698.0739 | 10039.8758 | 162037.1393 | 59.18 | 100%
[5 empty] | 59.19 | 198000 | 660 | 100% | 100% | 100% | 1 | 3721.0526 | 977.0213 | 192000 | 196698.0739 | 10041.907 | 162069.9223 | 59.19 | 100%
[5 empty] | 59.2 | 198000 | 660 | 100% | 100% | 100% | 1 | 3721.0526 | 977.0213 | 192000 | 196698.0739 | 10043.9383 | 162102.7054 | 59.2 | 100%
[5 empty] | 59.21 | 198000 | 660 | 100% | 100% | 100% | 1 | 3721.0526 | 977.0213 | 192000 | 196698.0739 | 10045.9695 | 162135.4884 | 59.21 | 100%
[5 empty] | 59.22 | 198000 | 660 | 100% | 100% | 100% | 1 | 3721.0526 | 977.0213 | 192000 | 196698.0739 | 10048.0007 | 162168.2714 | 59.22 | 100%
[5 empty] | 59.23 | 198000 | 660 | 100% | 100% | 100% | 1 | 3721.0526 | 977.0213 | 192000 | 196698.0739 | 10050.032 | 162201.0544 | 59.23 | 100%
[5 empty] | 59.24 | 198000 | 660 | 100% | 100% | 100% | 1 | 3721.0526 | 977.0213 | 192000 | 196698.0739 | 10052.0632 | 162233.8374 | 59.24 | 100%
[5 empty] | 59.25 | 198000 | 660 | 100% | 100% | 100% | 1 | 3721.0526 | 977.0213 | 192000 | 196698.0739 | 10054.0945 | 162266.6204 | 59.25 | 100%
[5 empty] | 59.26 | 198000 | 660 | 100% | 100% | 100% | 1 | 3721.0526 | 977.0213 | 192000 | 196698.0739 | 10056.1257 | 162299.4034 | 59.26 | 100%
[5 empty] | 59.27 | 198000 | 660 | 100% | 100% | 100% | 1 | 3721.0526 | 977.0213 | 192000 | 196698.0739 | 10058.157 | 162332.1864 | 59.27 | 100%
[5 empty] | 59.28 | 198000 | 660 | 100% | 100% | 100% | 1 | 3721.0526 | 977.0213 | 192000 | 196698.0739 | 10060.1882 | 162364.9695 | 59.28 | 100%
[5 empty] | 59.29 | 198000 | 660 | 100% | 100% | 100% | 1 | 3721.0526 | 977.0213 | 192000 | 196698.0739 | 10062.2195 | 162397.7525 | 59.29 | 100%
[5 empty] | 59.3 | 198000 | 660 | 100% | 100% | 100% | 1 | 3721.0526 | 977.0213 | 192000 | 196698.0739 | 10064.2507 | 162430.5355 | 59.3 | 100%
[5 empty] | 59.31 | 198000 | 660 | 100% | 100% | 100% | 1 | 3721.0526 | 977.0213 | 192000 | 196698.0739 | 10066.282 | 162463.3185 | 59.31 | 100%
[5 empty] | 59.32 | 198000 | 660 | 100% | 100% | 100% | 1 | 3721.0526 | 977.0213 | 192000 | 196698.0739 | 10068.3132 | 162496.1015 | 59.32 | 100%
[5 empty] | 59.33 | 198000 | 660 | 100% | 100% | 100% | 1 | 3721.0526 | 977.0213 | 192000 | 196698.0739 | 10070.3445 | 162528.8845 | 59.33 | 100%
[5 empty] | 59.34 | 198000 | 660 | 100% | 100% | 100% | 1 | 3721.0526 | 977.0213 | 192000 | 196698.0739 | 10072.3757 | 162561.6675 | 59.34 | 100%
[5 empty] | 59.35 | 198000 | 660 | 100% | 100% | 100% | 1 | 3721.0526 | 977.0213 | 192000 | 196698.0739 | 10074.4069 | 162594.4505 | 59.35 | 100%
[5 empty] | 59.36 | 198000 | 660 | 100% | 100% | 100% | 1 | 3721.0526 | 977.0213 | 192000 | 196698.0739 | 10076.4382 | 162627.2336 | 59.36 | 100%
[5 empty] | 59.37 | 198000 | 660 | 100% | 100% | 100% | 1 | 3721.0526 | 977.0213 | 192000 | 196698.0739 | 10078.4694 | 162660.0166 | 59.37 | 100%
[5 empty] | 59.38 | 198000 | 660 | 100% | 100% | 100% | 1 | 3721.0526 | 977.0213 | 192000 | 196698.0739 | 10080.5007 | 162692.7996 | 59.38 | 100%
[5 empty] | 59.39 | 198000 | 660 | 100% | 100% | 100% | 1 | 3721.0526 | 977.0213 | 192000 | 196698.0739 | 10082.5319 | 162725.5826 | 59.39 | 100%
[5 empty] | 59.4 | 198000 | 660 | 100% | 100% | 100% | 1 | 3721.0526 | 977.0213 | 192000 | 196698.0739 | 10084.5632 | 162758.3656 | 59.4 | 100%
[5 empty] | 59.41 | 198000 | 660 | 100% | 100% | 100% | 1 | 3721.0526 | 977.0213 | 192000 | 196698.0739 | 10086.5944 | 162791.1486 | 59.41 | 100%
[5 empty] | 59.42 | 198000 | 660 | 100% | 100% | 100% | 1 | 3721.0526 | 977.0213 | 192000 | 196698.0739 | 10088.6257 | 162823.9316 | 59.42 | 100%
[5 empty] | 59.43 | 198000 | 660 | 100% | 100% | 100% | 1 | 3721.0526 | 977.0213 | 192000 | 196698.0739 | 10090.6569 | 162856.7146 | 59.43 | 100%
[5 empty] | 59.44 | 198000 | 660 | 100% | 100% | 100% | 1 | 3721.0526 | 977.0213 | 192000 | 196698.0739 | 10092.6882 | 162889.4977 | 59.44 | 100%
[5 empty] | 59.45 | 198000 | 660 | 100% | 100% | 100% | 1 | 3721.0526 | 977.0213 | 192000 | 196698.0739 | 10094.7194 | 162922.2807 | 59.45 | 100%
[5 empty] | 59.46 | 198000 | 660 | 100% | 100% | 100% | 1 | 3721.0526 | 977.0213 | 192000 | 196698.0739 | 10096.7507 | 162955.0637 | 59.46 | 100%
[5 empty] | 59.47 | 198000 | 660 | 100% | 100% | 100% | 1 | 3721.0526 | 977.0213 | 192000 | 196698.0739 | 10098.7819 | 162987.8467 | 59.47 | 100%
[5 empty] | 59.48 | 198000 | 660 | 100% | 100% | 100% | 1 | 3721.0526 | 977.0213 | 192000 | 196698.0739 | 10100.8132 | 163020.6297 | 59.48 | 100%
[5 empty] | 59.49 | 198000 | 660 | 100% | 100% | 100% | 1 | 3721.0526 | 977.0213 | 192000 | 196698.0739 | 10102.8444 | 163053.4127 | 59.49 | 100%
[5 empty] | 59.5 | 198000 | 660 | 100% | 100% | 100% | 1 | 3721.0526 | 977.0213 | 192000 | 196698.0739 | 10104.8756 | 163086.1957 | 59.5 | 100%
[5 empty] | 59.51 | 198000 | 660 | 100% | 100% | 100% | 1 | 3721.0526 | 977.0213 | 192000 | 196698.0739 | 10106.9069 | 163118.9787 | 59.51 | 100%
[5 empty] | 59.52 | 198000 | 660 | 100% | 100% | 100% | 1 | 3721.0526 | 977.0213 | 192000 | 196698.0739 | 10108.9381 | 163151.7618 | 59.52 | 100%
[5 empty] | 59.53 | 198000 | 660 | 100% | 100% | 100% | 1 | 3721.0526 | 977.0213 | 192000 | 196698.0739 | 10110.9694 | 163184.5448 | 59.53 | 100%
[5 empty] | 59.54 | 198000 | 660 | 100% | 100% | 100% | 1 | 3721.0526 | 977.0213 | 192000 | 196698.0739 | 10113.0006 | 163217.3278 | 59.54 | 100%
[5 empty] | 59.55 | 198000 | 660 | 100% | 100% | 100% | 1 | 3721.0526 | 977.0213 | 192000 | 196698.0739 | 10115.0319 | 163250.1108 | 59.55 | 100%
[5 empty] | 59.56 | 198000 | 660 | 100% | 100% | 100% | 1 | 3721.0526 | 977.0213 | 192000 | 196698.0739 | 10117.0631 | 163282.8938 | 59.56 | 100%
[5 empty] | 59.57 | 198000 | 660 | 100% | 100% | 100% | 1 | 3721.0526 | 977.0213 | 192000 | 196698.0739 | 10119.0944 | 163315.6768 | 59.57 | 100%
[5 empty] | 59.58 | 198000 | 660 | 100% | 100% | 100% | 1 | 3721.0526 | 977.0213 | 192000 | 196698.0739 | 10121.1256 | 163348.4598 | 59.58 | 100%
[5 empty] | 59.59 | 198000 | 660 | 100% | 100% | 100% | 1 | 3721.0526 | 977.0213 | 192000 | 196698.0739 | 10123.1569 | 163381.2428 | 59.59 | 100%
[5 empty] | 59.6 | 198000 | 660 | 100% | 100% | 100% | 1 | 3721.0526 | 977.0213 | 192000 | 196698.0739 | 10125.1881 | 163414.0259 | 59.6 | 100%
[5 empty] | 59.61 | 198000 | 660 | 100% | 100% | 100% | 1 | 3721.0526 | 977.0213 | 192000 | 196698.0739 | 10127.2194 | 163446.8089 | 59.61 | 100%
[5 empty] | 59.62 | 198000 | 660 | 100% | 100% | 100% | 1 | 3721.0526 | 977.0213 | 192000 | 196698.0739 | 10129.2506 | 163479.5919 | 59.62 | 100%
[5 empty] | 59.63 | 198000 | 660 | 100% | 100% | 100% | 1 | 3721.0526 | 977.0213 | 192000 | 196698.0739 | 10131.2819 | 163512.3749 | 59.63 | 100%
[5 empty] | 59.64 | 198000 | 660 | 100% | 100% | 100% | 1 | 3721.0526 | 977.0213 | 192000 | 196698.0739 | 10133.3131 | 163545.1579 | 59.64 | 100%
[5 empty] | 59.65 | 198000 | 660 | 100% | 100% | 100% | 1 | 3721.0526 | 977.0213 | 192000 | 196698.0739 | 10135.3443 | 163577.9409 | 59.65 | 100%
[5 empty] | 59.66 | 198000 | 660 | 100% | 100% | 100% | 1 | 3721.0526 | 977.0213 | 192000 | 196698.0739 | 10137.3756 | 163610.7239 | 59.66 | 100%
[5 empty] | 59.67 | 198000 | 660 | 100% | 100% | 100% | 1 | 3721.0526 | 977.0213 | 192000 | 196698.0739 | 10139.4068 | 163643.5069 | 59.67 | 100%
[5 empty] | 59.68 | 198000 | 660 | 100% | 100% | 100% | 1 | 3721.0526 | 977.0213 | 192000 | 196698.0739 | 10141.4381 | 163676.29 | 59.68 | 100%
[5 empty] | 59.69 | 198000 | 660 | 100% | 100% | 100% | 1 | 3721.0526 | 977.0213 | 192000 | 196698.0739 | 10143.4693 | 163709.073 | 59.69 | 100%
[5 empty] | 59.7 | 198000 | 660 | 100% | 100% | 100% | 1 | 3721.0526 | 977.0213 | 192000 | 196698.0739 | 10145.5006 | 163741.856 | 59.7 | 100%
[5 empty] | 59.71 | 198000 | 660 | 100% | 100% | 100% | 1 | 3721.0526 | 977.0213 | 192000 | 196698.0739 | 10147.5318 | 163774.639 | 59.71 | 100%
[5 empty] | 59.72 | 198000 | 660 | 100% | 100% | 100% | 1 | 3721.0526 | 977.0213 | 192000 | 196698.0739 | 10149.5631 | 163807.422 | 59.72 | 100%
[5 empty] | 59.73 | 198000 | 660 | 100% | 100% | 100% | 1 | 3721.0526 | 977.0213 | 192000 | 196698.0739 | 10151.5943 | 163840.205 | 59.73 | 100%
[5 empty] | 59.74 | 198000 | 660 | 100% | 100% | 100% | 1 | 3721.0526 | 977.0213 | 192000 | 196698.0739 | 10153.6256 | 163872.988 | 59.74 | 100%
[5 empty] | 59.75 | 198000 | 660 | 100% | 100% | 100% | 1 | 3721.0526 | 977.0213 | 192000 | 196698.0739 | 10155.6568 | 163905.771 | 59.75 | 100%
[5 empty] | 59.76 | 198000 | 660 | 100% | 100% | 100% | 1 | 3721.0526 | 977.0213 | 192000 | 196698.0739 | 10157.6881 | 163938.5541 | 59.76 | 100%
[5 empty] | 59.77 | 198000 | 660 | 100% | 100% | 100% | 1 | 3721.0526 | 977.0213 | 192000 | 196698.0739 | 10159.7193 | 163971.3371 | 59.77 | 100%
[5 empty] | 59.78 | 198000 | 660 | 100% | 100% | 100% | 1 | 3721.0526 | 977.0213 | 192000 | 196698.0739 | 10161.7505 | 164004.1201 | 59.78 | 100%
[5 empty] | 59.79 | 198000 | 660 | 100% | 100% | 100% | 1 | 3721.0526 | 977.0213 | 192000 | 196698.0739 | 10163.7818 | 164036.9031 | 59.79 | 100%
[5 empty] | 59.8 | 198000 | 660 | 100% | 100% | 100% | 1 | 3721.0526 | 977.0213 | 192000 | 196698.0739 | 10165.813 | 164069.6861 | 59.8 | 100%
[5 empty] | 59.81 | 198000 | 660 | 100% | 100% | 100% | 1 | 3721.0526 | 977.0213 | 192000 | 196698.0739 | 10167.8443 | 164102.4691 | 59.81 | 100%
[5 empty] | 59.82 | 198000 | 660 | 100% | 100% | 100% | 1 | 3721.0526 | 977.0213 | 192000 | 196698.0739 | 10169.8755 | 164135.2521 | 59.82 | 100%
[5 empty] | 59.83 | 198000 | 660 | 100% | 100% | 100% | 1 | 3721.0526 | 977.0213 | 192000 | 196698.0739 | 10171.9068 | 164168.0351 | 59.83 | 100%
[5 empty] | 59.84 | 198000 | 660 | 100% | 100% | 100% | 1 | 3721.0526 | 977.0213 | 192000 | 196698.0739 | 10173.938 | 164200.8182 | 59.84 | 100%
[5 empty] | 59.85 | 198000 | 660 | 100% | 100% | 100% | 1 | 3721.0526 | 977.0213 | 192000 | 196698.0739 | 10175.9693 | 164233.6012 | 59.85 | 100%
[5 empty] | 59.86 | 198000 | 660 | 100% | 100% | 100% | 1 | 3721.0526 | 977.0213 | 192000 | 196698.0739 | 10178.0005 | 164266.3842 | 59.86 | 100%
[5 empty] | 59.87 | 198000 | 660 | 100% | 100% | 100% | 1 | 3721.0526 | 977.0213 | 192000 | 196698.0739 | 10180.0318 | 164299.1672 | 59.87 | 100%
[5 empty] | 59.88 | 198000 | 660 | 100% | 100% | 100% | 1 | 3721.0526 | 977.0213 | 192000 | 196698.0739 | 10182.063 | 164331.9502 | 59.88 | 100%
[5 empty] | 59.89 | 198000 | 660 | 100% | 100% | 100% | 1 | 3721.0526 | 977.0213 | 192000 | 196698.0739 | 10184.0943 | 164364.7332 | 59.89 | 100%
[5 empty] | 59.9 | 198000 | 660 | 100% | 100% | 100% | 1 | 3721.0526 | 977.0213 | 192000 | 196698.0739 | 10186.1255 | 164397.5162 | 59.9 | 100%
[5 empty] | 59.91 | 198000 | 660 | 100% | 100% | 100% | 1 | 3721.0526 | 977.0213 | 192000 | 196698.0739 | 10188.1568 | 164430.2992 | 59.91 | 100%
[5 empty] | 59.92 | 198000 | 660 | 100% | 100% | 100% | 1 | 3721.0526 | 977.0213 | 192000 | 196698.0739 | 10190.188 | 164463.0822 | 59.92 | 100%
[5 empty] | 59.93 | 198000 | 660 | 100% | 100% | 100% | 1 | 3721.0526 | 977.0213 | 192000 | 196698.0739 | 10192.2192 | 164495.8653 | 59.93 | 100%
[5 empty] | 59.94 | 198000 | 660 | 100% | 100% | 100% | 1 | 3721.0526 | 977.0213 | 192000 | 196698.0739 | 10194.2505 | 164528.6483 | 59.94 | 100%
[5 empty] | 59.95 | 198000 | 660 | 100% | 100% | 100% | 1 | 3721.0526 | 977.0213 | 192000 | 196698.0739 | 10196.2817 | 164561.4313 | 59.95 | 100%
[5 empty] | 59.96 | 198000 | 660 | 100% | 100% | 100% | 1 | 3721.0526 | 977.0213 | 192000 | 196698.0739 | 10198.313 | 164594.2143 | 59.96 | 100%
[5 empty] | 59.97 | 198000 | 660 | 100% | 100% | 100% | 1 | 3721.0526 | 977.0213 | 192000 | 196698.0739 | 10200.3442 | 164626.9973 | 59.97 | 100%
[5 empty] | 59.98 | 198000 | 660 | 100% | 100% | 100% | 1 | 3721.0526 | 977.0213 | 192000 | 196698.0739 | 10202.3755 | 164659.7803 | 59.98 | 100%
[5 empty] | 59.99 | 198000 | 660 | 100% | 100% | 100% | 1 | 3721.0526 | 977.0213 | 192000 | 196698.0739 | 10204.4067 | 164692.5633 | 59.99 | 100%
[5 empty] | 60 | 198000 | 660 | 100% | 100% | 100% | 1 | 3721.0526 | 977.0213 | 192000 | 196698.0739 | 10206.438 | 164725.3463 | 60 | 100%
[5 empty] | 60.01 | 198000 | 660 | 100% | 100% | 100% | 1 | 3721.0526 | 977.0213 | 192000 | 196698.0739 | 10208.4692 | 164758.1294 | 60.01 | 100%
[5 empty] | 60.02 | 198000 | 660 | 100% | 100% | 100% | 1 | 3721.0526 | 977.0213 | 192000 | 196698.0739 | 10210.5005 | 164790.9124 | 60.02 | 100%
[5 empty] | 60.03 | 198000 | 660 | 100% | 100% | 100% | 1 | 3721.0526 | 977.0213 | 192000 | 196698.0739 | 10212.5317 | 164823.6954 | 60.03 | 100%
[5 empty] | 60.04 | 198000 | 660 | 100% | 100% | 100% | 1 | 3721.0526 | 977.0213 | 192000 | 196698.0739 | 10214.563 | 164856.4784 | 60.04 | 100%
[5 empty] | 60.05 | 198000 | 660 | 100% | 100% | 100% | 1 | 3721.0526 | 977.0213 | 192000 | 196698.0739 | 10216.5942 | 164889.2614 | 60.05 | 100%
[5 empty] | 60.06 | 198000 | 660 | 100% | 100% | 100% | 1 | 3721.0526 | 977.0213 | 192000 | 196698.0739 | 10218.6254 | 164922.0444 | 60.06 | 100%
[5 empty] | 60.07 | 198000 | 660 | 100% | 100% | 100% | 1 | 3721.0526 | 977.0213 | 192000 | 196698.0739 | 10220.6567 | 164954.8274 | 60.07 | 100%
[5 empty] | 60.08 | 198000 | 660 | 100% | 100% | 100% | 1 | 3721.0526 | 977.0213 | 192000 | 196698.0739 | 10222.6879 | 164987.6104 | 60.08 | 100%
[5 empty] | 60.09 | 198000 | 660 | 100% | 100% | 100% | 1 | 3721.0526 | 977.0213 | 192000 | 196698.0739 | 10224.7192 | 165020.3935 | 60.09 | 100%
[5 empty] | 60.1 | 198000 | 660 | 100% | 100% | 100% | 1 | 3721.0526 | 977.0213 | 192000 | 196698.0739 | 10226.7504 | 165053.1765 | 60.1 | 100%
[5 empty] | 60.11 | 198000 | 660 | 100% | 100% | 100% | 1 | 3721.0526 | 977.0213 | 192000 | 196698.0739 | 10228.7817 | 165085.9595 | 60.11 | 100%
[5 empty] | 60.12 | 198000 | 660 | 100% | 100% | 100% | 1 | 3721.0526 | 977.0213 | 192000 | 196698.0739 | 10230.8129 | 165118.7425 | 60.12 | 100%
[5 empty] | 60.13 | 198000 | 660 | 100% | 100% | 100% | 1 | 3721.0526 | 977.0213 | 192000 | 196698.0739 | 10232.8442 | 165151.5255 | 60.13 | 100%
[5 empty] | 60.14 | 198000 | 660 | 100% | 100% | 100% | 1 | 3721.0526 | 977.0213 | 192000 | 196698.0739 | 10234.8754 | 165184.3085 | 60.14 | 100%
[5 empty] | 60.15 | 198000 | 660 | 100% | 100% | 100% | 1 | 3721.0526 | 977.0213 | 192000 | 196698.0739 | 10236.9067 | 165217.0915 | 60.15 | 100%
[5 empty] | 60.16 | 198000 | 660 | 100% | 100% | 100% | 1 | 3721.0526 | 977.0213 | 192000 | 196698.0739 | 10238.9379 | 165249.8745 | 60.16 | 100%
[5 empty] | 60.17 | 198000 | 660 | 100% | 100% | 100% | 1 | 3721.0526 | 977.0213 | 192000 | 196698.0739 | 10240.9692 | 165282.6576 | 60.17 | 100%
[5 empty] | 60.18 | 198000 | 660 | 100% | 100% | 100% | 1 | 3721.0526 | 977.0213 | 192000 | 196698.0739 | 10243.0004 | 165315.4406 | 60.18 | 100%
[5 empty] | 60.19 | 198000 | 660 | 100% | 100% | 100% | 1 | 3721.0526 | 977.0213 | 192000 | 196698.0739 | 10245.0317 | 165348.2236 | 60.19 | 100%
[5 empty] | 60.2 | 198000 | 660 | 100% | 100% | 100% | 1 | 3721.0526 | 977.0213 | 192000 | 196698.0739 | 10247.0629 | 165381.0066 | 60.2 | 100%
[5 empty] | 60.21 | 198000 | 660 | 100% | 100% | 100% | 1 | 3721.0526 | 977.0213 | 192000 | 196698.0739 | 10249.0941 | 165413.7896 | 60.21 | 100%
[5 empty] | 60.22 | 198000 | 660 | 100% | 100% | 100% | 1 | 3721.0526 | 977.0213 | 192000 | 196698.0739 | 10251.1254 | 165446.5726 | 60.22 | 100%
[5 empty] | 60.23 | 198000 | 660 | 100% | 100% | 100% | 1 | 3721.0526 | 977.0213 | 192000 | 196698.0739 | 10253.1566 | 165479.3556 | 60.23 | 100%
[5 empty] | 60.24 | 198000 | 660 | 100% | 100% | 100% | 1 | 3721.0526 | 977.0213 | 192000 | 196698.0739 | 10255.1879 | 165512.1386 | 60.24 | 100%
[5 empty] | 60.25 | 198000 | 660 | 100% | 100% | 100% | 1 | 3721.0526 | 977.0213 | 192000 | 196698.0739 | 10257.2191 | 165544.9217 | 60.25 | 100%
[5 empty] | 60.26 | 198000 | 660 | 100% | 100% | 100% | 1 | 3721.0526 | 977.0213 | 192000 | 196698.0739 | 10259.2504 | 165577.7047 | 60.26 | 100%
[5 empty] | 60.27 | 198000 | 660 | 100% | 100% | 100% | 1 | 3721.0526 | 977.0213 | 192000 | 196698.0739 | 10261.2816 | 165610.4877 | 60.27 | 100%
[5 empty] | 60.28 | 198000 | 660 | 100% | 100% | 100% | 1 | 3721.0526 | 977.0213 | 192000 | 196698.0739 | 10263.3129 | 165643.2707 | 60.28 | 100%
[5 empty] | 60.29 | 198000 | 660 | 100% | 100% | 100% | 1 | 3721.0526 | 977.0213 | 192000 | 196698.0739 | 10265.3441 | 165676.0537 | 60.29 | 100%
[5 empty] | 60.3 | 198000 | 660 | 100% | 100% | 100% | 1 | 3721.0526 | 977.0213 | 192000 | 196698.0739 | 10267.3754 | 165708.8367 | 60.3 | 100%
[5 empty] | 60.31 | 198000 | 660 | 100% | 100% | 100% | 1 | 3721.0526 | 977.0213 | 192000 | 196698.0739 | 10269.4066 | 165741.6197 | 60.31 | 100%
[5 empty] | 60.32 | 198000 | 660 | 100% | 100% | 100% | 1 | 3721.0526 | 977.0213 | 192000 | 196698.0739 | 10271.4379 | 165774.4027 | 60.32 | 100%
[5 empty] | 60.33 | 198000 | 660 | 100% | 100% | 100% | 1 | 3721.0526 | 977.0213 | 192000 | 196698.0739 | 10273.4691 | 165807.1858 | 60.33 | 100%
[5 empty] | 60.34 | 198000 | 660 | 100% | 100% | 100% | 1 | 3721.0526 | 977.0213 | 192000 | 196698.0739 | 10275.5004 | 165839.9688 | 60.34 | 100%
[5 empty] | 60.35 | 198000 | 660 | 100% | 100% | 100% | 1 | 3721.0526 | 977.0213 | 192000 | 196698.0739 | 10277.5316 | 165872.7518 | 60.35 | 100%
[5 empty] | 60.36 | 198000 | 660 | 100% | 100% | 100% | 1 | 3721.0526 | 977.0213 | 192000 | 196698.0739 | 10279.5628 | 165905.5348 | 60.36 | 100%
[5 empty] | 60.37 | 198000 | 660 | 100% | 100% | 100% | 1 | 3721.0526 | 977.0213 | 192000 | 196698.0739 | 10281.5941 | 165938.3178 | 60.37 | 100%
[5 empty] | 60.38 | 198000 | 660 | 100% | 100% | 100% | 1 | 3721.0526 | 977.0213 | 192000 | 196698.0739 | 10283.6253 | 165971.1008 | 60.38 | 100%
[5 empty] | 60.39 | 198000 | 660 | 100% | 100% | 100% | 1 | 3721.0526 | 977.0213 | 192000 | 196698.0739 | 10285.6566 | 166003.8838 | 60.39 | 100%
[5 empty] | 60.4 | 198000 | 660 | 100% | 100% | 100% | 1 | 3721.0526 | 977.0213 | 192000 | 196698.0739 | 10287.6878 | 166036.6668 | 60.4 | 100%
[5 empty] | 60.41 | 198000 | 660 | 100% | 100% | 100% | 1 | 3721.0526 | 977.0213 | 192000 | 196698.0739 | 10289.7191 | 166069.4499 | 60.41 | 100%
[5 empty] | 60.42 | 198000 | 660 | 100% | 100% | 100% | 1 | 3721.0526 | 977.0213 | 192000 | 196698.0739 | 10291.7503 | 166102.2329 | 60.42 | 100%
[5 empty] | 60.43 | 198000 | 660 | 100% | 100% | 100% | 1 | 3721.0526 | 977.0213 | 192000 | 196698.0739 | 10293.7816 | 166135.0159 | 60.43 | 100%
[5 empty] | 60.44 | 198000 | 660 | 100% | 100% | 100% | 1 | 3721.0526 | 977.0213 | 192000 | 196698.0739 | 10295.8128 | 166167.7989 | 60.44 | 100%
[5 empty] | 60.45 | 198000 | 660 | 100% | 100% | 100% | 1 | 3721.0526 | 977.0213 | 192000 | 196698.0739 | 10297.8441 | 166200.5819 | 60.45 | 100%
[5 empty] | 60.46 | 198000 | 660 | 100% | 100% | 100% | 1 | 3721.0526 | 977.0213 | 192000 | 196698.0739 | 10299.8753 | 166233.3649 | 60.46 | 100%
[5 empty] | 60.47 | 198000 | 660 | 100% | 100% | 100% | 1 | 3721.0526 | 977.0213 | 192000 | 196698.0739 | 10301.9066 | 166266.1479 | 60.47 | 100%
[5 empty] | 60.48 | 198000 | 660 | 100% | 100% | 100% | 1 | 3721.0526 | 977.0213 | 192000 | 196698.0739 | 10303.9378 | 166298.9309 | 60.48 | 100%
[5 empty] | 60.49 | 198000 | 660 | 100% | 100% | 100% | 1 | 3721.0526 | 977.0213 | 192000 | 196698.0739 | 10305.969 | 166331.714 | 60.49 | 100%
[5 empty] | 60.5 | 198000 | 660 | 100% | 100% | 100% | 1 | 3721.0526 | 977.0213 | 192000 | 196698.0739 | 10308.0003 | 166364.497 | 60.5 | 100%
[5 empty] | 60.51 | 198000 | 660 | 100% | 100% | 100% | 1 | 3721.0526 | 977.0213 | 192000 | 196698.0739 | 10310.0315 | 166397.28 | 60.51 | 100%
[5 empty] | 60.52 | 198000 | 660 | 100% | 100% | 100% | 1 | 3721.0526 | 977.0213 | 192000 | 196698.0739 | 10312.0628 | 166430.063 | 60.52 | 100%
[5 empty] | 60.53 | 198000 | 660 | 100% | 100% | 100% | 1 | 3721.0526 | 977.0213 | 192000 | 196698.0739 | 10314.094 | 166462.846 | 60.53 | 100%
[5 empty] | 60.54 | 198000 | 660 | 100% | 100% | 100% | 1 | 3721.0526 | 977.0213 | 192000 | 196698.0739 | 10316.1253 | 166495.629 | 60.54 | 100%
[5 empty] | 60.55 | 198000 | 660 | 100% | 100% | 100% | 1 | 3721.0526 | 977.0213 | 192000 | 196698.0739 | 10318.1565 | 166528.412 | 60.55 | 100%
[5 empty] | 60.56 | 198000 | 660 | 100% | 100% | 100% | 1 | 3721.0526 | 977.0213 | 192000 | 196698.0739 | 10320.1878 | 166561.195 | 60.56 | 100%
[5 empty] | 60.57 | 198000 | 660 | 100% | 100% | 100% | 1 | 3721.0526 | 977.0213 | 192000 | 196698.0739 | 10322.219 | 166593.978 | 60.57 | 100%
[5 empty] | 60.58 | 198000 | 660 | 100% | 100% | 100% | 1 | 3721.0526 | 977.0213 | 192000 | 196698.0739 | 10324.2503 | 166626.7611 | 60.58 | 100%
[5 empty] | 60.59 | 198000 | 660 | 100% | 100% | 100% | 1 | 3721.0526 | 977.0213 | 192000 | 196698.0739 | 10326.2815 | 166659.5441 | 60.59 | 100%
[5 empty] | 60.6 | 198000 | 660 | 100% | 100% | 100% | 1 | 3721.0526 | 977.0213 | 192000 | 196698.0739 | 10328.3128 | 166692.3271 | 60.6 | 100%
[5 empty] | 60.61 | 198000 | 660 | 100% | 100% | 100% | 1 | 3721.0526 | 977.0213 | 192000 | 196698.0739 | 10330.344 | 166725.1101 | 60.61 | 100%
[5 empty] | 60.62 | 198000 | 660 | 100% | 100% | 100% | 1 | 3721.0526 | 977.0213 | 192000 | 196698.0739 | 10332.3753 | 166757.8931 | 60.62 | 100%
[5 empty] | 60.63 | 198000 | 660 | 100% | 100% | 100% | 1 | 3721.0526 | 977.0213 | 192000 | 196698.0739 | 10334.4065 | 166790.6761 | 60.63 | 100%
[5 empty] | 60.64 | 198000 | 660 | 100% | 100% | 100% | 1 | 3721.0526 | 977.0213 | 192000 | 196698.0739 | 10336.4377 | 166823.4591 | 60.64 | 100%
[5 empty] | 60.65 | 198000 | 660 | 100% | 100% | 100% | 1 | 3721.0526 | 977.0213 | 192000 | 196698.0739 | 10338.469 | 166856.2421 | 60.65 | 100%
[5 empty] | 60.66 | 198000 | 660 | 100% | 100% | 100% | 1 | 3721.0526 | 977.0213 | 192000 | 196698.0739 | 10340.5002 | 166889.0252 | 60.66 | 100%
[5 empty] | 60.67 | 198000 | 660 | 100% | 100% | 100% | 1 | 3721.0526 | 977.0213 | 192000 | 196698.0739 | 10342.5315 | 166921.8082 | 60.67 | 100%
[5 empty] | 60.68 | 198000 | 660 | 100% | 100% | 100% | 1 | 3721.0526 | 977.0213 | 192000 | 196698.0739 | 10344.5627 | 166954.5912 | 60.68 | 100%
[5 empty] | 60.69 | 198000 | 660 | 100% | 100% | 100% | 1 | 3721.0526 | 977.0213 | 192000 | 196698.0739 | 10346.594 | 166987.3742 | 60.69 | 100%
[5 empty] | 60.7 | 198000 | 660 | 100% | 100% | 100% | 1 | 3721.0526 | 977.0213 | 192000 | 196698.0739 | 10348.6252 | 167020.1572 | 60.7 | 100%
[5 empty] | 60.71 | 198000 | 660 | 100% | 100% | 100% | 1 | 3721.0526 | 977.0213 | 192000 | 196698.0739 | 10350.6565 | 167052.9402 | 60.71 | 100%
[5 empty] | 60.72 | 198000 | 660 | 100% | 100% | 100% | 1 | 3721.0526 | 977.0213 | 192000 | 196698.0739 | 10352.6877 | 167085.7232 | 60.72 | 100%
[5 empty] | 60.73 | 198000 | 660 | 100% | 100% | 100% | 1 | 3721.0526 | 977.0213 | 192000 | 196698.0739 | 10354.719 | 167118.5062 | 60.73 | 100%
[5 empty] | 60.74 | 198000 | 660 | 100% | 100% | 100% | 1 | 3721.0526 | 977.0213 | 192000 | 196698.0739 | 10356.7502 | 167151.2893 | 60.74 | 100%
[5 empty] | 60.75 | 198000 | 660 | 100% | 100% | 100% | 1 | 3721.0526 | 977.0213 | 192000 | 196698.0739 | 10358.7815 | 167184.0723 | 60.75 | 100%
[5 empty] | 60.76 | 198000 | 660 | 100% | 100% | 100% | 1 | 3721.0526 | 977.0213 | 192000 | 196698.0739 | 10360.8127 | 167216.8553 | 60.76 | 100%
[5 empty] | 60.77 | 198000 | 660 | 100% | 100% | 100% | 1 | 3721.0526 | 977.0213 | 192000 | 196698.0739 | 10362.844 | 167249.6383 | 60.77 | 100%
[5 empty] | 60.78 | 198000 | 660 | 100% | 100% | 100% | 1 | 3721.0526 | 977.0213 | 192000 | 196698.0739 | 10364.8752 | 167282.4213 | 60.78 | 100%
[5 empty] | 60.79 | 198000 | 660 | 100% | 100% | 100% | 1 | 3721.0526 | 977.0213 | 192000 | 196698.0739 | 10366.9064 | 167315.2043 | 60.79 | 100%
[5 empty] | 60.8 | 198000 | 660 | 100% | 100% | 100% | 1 | 3721.0526 | 977.0213 | 192000 | 196698.0739 | 10368.9377 | 167347.9873 | 60.8 | 100%
[5 empty] | 60.81 | 198000 | 660 | 100% | 100% | 100% | 1 | 3721.0526 | 977.0213 | 192000 | 196698.0739 | 10370.9689 | 167380.7703 | 60.81 | 100%
[5 empty] | 60.82 | 198000 | 660 | 100% | 100% | 100% | 1 | 3721.0526 | 977.0213 | 192000 | 196698.0739 | 10373.0002 | 167413.5534 | 60.82 | 100%
[5 empty] | 60.83 | 198000 | 660 | 100% | 100% | 100% | 1 | 3721.0526 | 977.0213 | 192000 | 196698.0739 | 10375.0314 | 167446.3364 | 60.83 | 100%
[5 empty] | 60.84 | 198000 | 660 | 100% | 100% | 100% | 1 | 3721.0526 | 977.0213 | 192000 | 196698.0739 | 10377.0627 | 167479.1194 | 60.84 | 100%
[5 empty] | 60.85 | 198000 | 660 | 100% | 100% | 100% | 1 | 3721.0526 | 977.0213 | 192000 | 196698.0739 | 10379.0939 | 167511.9024 | 60.85 | 100%
[5 empty] | 60.86 | 198000 | 660 | 100% | 100% | 100% | 1 | 3721.0526 | 977.0213 | 192000 | 196698.0739 | 10381.1252 | 167544.6854 | 60.86 | 100%
[5 empty] | 60.87 | 198000 | 660 | 100% | 100% | 100% | 1 | 3721.0526 | 977.0213 | 192000 | 196698.0739 | 10383.1564 | 167577.4684 | 60.87 | 100%
[5 empty] | 60.88 | 198000 | 660 | 100% | 100% | 100% | 1 | 3721.0526 | 977.0213 | 192000 | 196698.0739 | 10385.1877 | 167610.2514 | 60.88 | 100%
[5 empty] | 60.89 | 198000 | 660 | 100% | 100% | 100% | 1 | 3721.0526 | 977.0213 | 192000 | 196698.0739 | 10387.2189 | 167643.0344 | 60.89 | 100%
[5 empty] | 60.9 | 198000 | 660 | 100% | 100% | 100% | 1 | 3721.0526 | 977.0213 | 192000 | 196698.0739 | 10389.2502 | 167675.8175 | 60.9 | 100%
[5 empty] | 60.91 | 198000 | 660 | 100% | 100% | 100% | 1 | 3721.0526 | 977.0213 | 192000 | 196698.0739 | 10391.2814 | 167708.6005 | 60.91 | 100%
[5 empty] | 60.92 | 198000 | 660 | 100% | 100% | 100% | 1 | 3721.0526 | 977.0213 | 192000 | 196698.0739 | 10393.3126 | 167741.3835 | 60.92 | 100%
[5 empty] | 60.93 | 198000 | 660 | 100% | 100% | 100% | 1 | 3721.0526 | 977.0213 | 192000 | 196698.0739 | 10395.3439 | 167774.1665 | 60.93 | 100%
[5 empty] | 60.94 | 198000 | 660 | 100% | 100% | 100% | 1 | 3721.0526 | 977.0213 | 192000 | 196698.0739 | 10397.3751 | 167806.9495 | 60.94 | 100%
[5 empty] | 60.95 | 198000 | 660 | 100% | 100% | 100% | 1 | 3721.0526 | 977.0213 | 192000 | 196698.0739 | 10399.4064 | 167839.7325 | 60.95 | 100%
[5 empty] | 60.96 | 198000 | 660 | 100% | 100% | 100% | 1 | 3721.0526 | 977.0213 | 192000 | 196698.0739 | 10401.4376 | 167872.5155 | 60.96 | 100%
[5 empty] | 60.97 | 198000 | 660 | 100% | 100% | 100% | 1 | 3721.0526 | 977.0213 | 192000 | 196698.0739 | 10403.4689 | 167905.2985 | 60.97 | 100%
[5 empty] | 60.98 | 198000 | 660 | 100% | 100% | 100% | 1 | 3721.0526 | 977.0213 | 192000 | 196698.0739 | 10405.5001 | 167938.0816 | 60.98 | 100%
[5 empty] | 60.99 | 198000 | 660 | 100% | 100% | 100% | 1 | 3721.0526 | 977.0213 | 192000 | 196698.0739 | 10407.5314 | 167970.8646 | 60.99 | 100%
[5 empty] | 61 | 198000 | 660 | 100% | 100% | 100% | 1 | 3721.0526 | 977.0213 | 192000 | 196698.0739 | 10409.5626 | 168003.6476 | 61 | 100%
[5 empty] | 61.01 | 198000 | 660 | 100% | 100% | 100% | 1 | 3721.0526 | 977.0213 | 192000 | 196698.0739 | 10411.5939 | 168036.4306 | 61.01 | 100%
[5 empty] | 61.02 | 198000 | 660 | 100% | 100% | 100% | 1 | 3721.0526 | 977.0213 | 192000 | 196698.0739 | 10413.6251 | 168069.2136 | 61.02 | 100%
[5 empty] | 61.03 | 198000 | 660 | 100% | 100% | 100% | 1 | 3721.0526 | 977.0213 | 192000 | 196698.0739 | 10415.6564 | 168101.9966 | 61.03 | 100%
[5 empty] | 61.04 | 198000 | 660 | 100% | 100% | 100% | 1 | 3721.0526 | 977.0213 | 192000 | 196698.0739 | 10417.6876 | 168134.7796 | 61.04 | 100%
[5 empty] | 61.05 | 198000 | 660 | 100% | 100% | 100% | 1 | 3721.0526 | 977.0213 | 192000 | 196698.0739 | 10419.7189 | 168167.5626 | 61.05 | 100%
[5 empty] | 61.06 | 198000 | 660 | 100% | 100% | 100% | 1 | 3721.0526 | 977.0213 | 192000 | 196698.0739 | 10421.7501 | 168200.3457 | 61.06 | 100%
[5 empty] | 61.07 | 198000 | 660 | 100% | 100% | 100% | 1 | 3721.0526 | 977.0213 | 192000 | 196698.0739 | 10423.7813 | 168233.1287 | 61.07 | 100%
[5 empty] | 61.08 | 198000 | 660 | 100% | 100% | 100% | 1 | 3721.0526 | 977.0213 | 192000 | 196698.0739 | 10425.8126 | 168265.9117 | 61.08 | 100%
[5 empty] | 61.09 | 198000 | 660 | 100% | 100% | 100% | 1 | 3721.0526 | 977.0213 | 192000 | 196698.0739 | 10427.8438 | 168298.6947 | 61.09 | 100%
[5 empty] | 61.1 | 198000 | 660 | 100% | 100% | 100% | 1 | 3721.0526 | 977.0213 | 192000 | 196698.0739 | 10429.8751 | 168331.4777 | 61.1 | 100%
[5 empty] | 61.11 | 198000 | 660 | 100% | 100% | 100% | 1 | 3721.0526 | 977.0213 | 192000 | 196698.0739 | 10431.9063 | 168364.2607 | 61.11 | 100%
[5 empty] | 61.12 | 198000 | 660 | 100% | 100% | 100% | 1 | 3721.0526 | 977.0213 | 192000 | 196698.0739 | 10433.9376 | 168397.0437 | 61.12 | 100%
[5 empty] | 61.13 | 198000 | 660 | 100% | 100% | 100% | 1 | 3721.0526 | 977.0213 | 192000 | 196698.0739 | 10435.9688 | 168429.8267 | 61.13 | 100%
[5 empty] | 61.14 | 198000 | 660 | 100% | 100% | 100% | 1 | 3721.0526 | 977.0213 | 192000 | 196698.0739 | 10438.0001 | 168462.6098 | 61.14 | 100%
[5 empty] | 61.15 | 198000 | 660 | 100% | 100% | 100% | 1 | 3721.0526 | 977.0213 | 192000 | 196698.0739 | 10440.0313 | 168495.3928 | 61.15 | 100%
[5 empty] | 61.16 | 198000 | 660 | 100% | 100% | 100% | 1 | 3721.0526 | 977.0213 | 192000 | 196698.0739 | 10442.0626 | 168528.1758 | 61.16 | 100%
[5 empty] | 61.17 | 198000 | 660 | 100% | 100% | 100% | 1 | 3721.0526 | 977.0213 | 192000 | 196698.0739 | 10444.0938 | 168560.9588 | 61.17 | 100%
[5 empty] | 61.18 | 198000 | 660 | 100% | 100% | 100% | 1 | 3721.0526 | 977.0213 | 192000 | 196698.0739 | 10446.1251 | 168593.7418 | 61.18 | 100%
[5 empty] | 61.19 | 198000 | 660 | 100% | 100% | 100% | 1 | 3721.0526 | 977.0213 | 192000 | 196698.0739 | 10448.1563 | 168626.5248 | 61.19 | 100%
[5 empty] | 61.2 | 198000 | 660 | 100% | 100% | 100% | 1 | 3721.0526 | 977.0213 | 192000 | 196698.0739 | 10450.1875 | 168659.3078 | 61.2 | 100%
[5 empty] | 61.21 | 198000 | 660 | 100% | 100% | 100% | 1 | 3721.0526 | 977.0213 | 192000 | 196698.0739 | 10452.2188 | 168692.0908 | 61.21 | 100%
[5 empty] | 61.22 | 198000 | 660 | 100% | 100% | 100% | 1 | 3721.0526 | 977.0213 | 192000 | 196698.0739 | 10454.25 | 168724.8739 | 61.22 | 100%
[5 empty] | 61.23 | 198000 | 660 | 100% | 100% | 100% | 1 | 3721.0526 | 977.0213 | 192000 | 196698.0739 | 10456.2813 | 168757.6569 | 61.23 | 100%
[5 empty] | 61.24 | 198000 | 660 | 100% | 100% | 100% | 1 | 3721.0526 | 977.0213 | 192000 | 196698.0739 | 10458.3125 | 168790.4399 | 61.24 | 100%
[5 empty] | 61.25 | 198000 | 660 | 100% | 100% | 100% | 1 | 3721.0526 | 977.0213 | 192000 | 196698.0739 | 10460.3438 | 168823.2229 | 61.25 | 100%
[5 empty] | 61.26 | 198000 | 660 | 100% | 100% | 100% | 1 | 3721.0526 | 977.0213 | 192000 | 196698.0739 | 10462.375 | 168856.0059 | 61.26 | 100%
[5 empty] | 61.27 | 198000 | 660 | 100% | 100% | 100% | 1 | 3721.0526 | 977.0213 | 192000 | 196698.0739 | 10464.4063 | 168888.7889 | 61.27 | 100%
[5 empty] | 61.28 | 198000 | 660 | 100% | 100% | 100% | 1 | 3721.0526 | 977.0213 | 192000 | 196698.0739 | 10466.4375 | 168921.5719 | 61.28 | 100%
[5 empty] | 61.29 | 198000 | 660 | 100% | 100% | 100% | 1 | 3721.0526 | 977.0213 | 192000 | 196698.0739 | 10468.4688 | 168954.3549 | 61.29 | 100%
[5 empty] | 61.3 | 198000 | 660 | 100% | 100% | 100% | 1 | 3721.0526 | 977.0213 | 192000 | 196698.0739 | 10470.5 | 168987.1379 | 61.3 | 100%
[5 empty] | 61.31 | 198000 | 660 | 100% | 100% | 100% | 1 | 3721.0526 | 977.0213 | 192000 | 196698.0739 | 10472.5313 | 169019.921 | 61.31 | 100%
[5 empty] | 61.32 | 198000 | 660 | 100% | 100% | 100% | 1 | 3721.0526 | 977.0213 | 192000 | 196698.0739 | 10474.5625 | 169052.704 | 61.32 | 100%
[5 empty] | 61.33 | 198000 | 660 | 100% | 100% | 100% | 1 | 3721.0526 | 977.0213 | 192000 | 196698.0739 | 10476.5938 | 169085.487 | 61.33 | 100%
[5 empty] | 61.34 | 198000 | 660 | 100% | 100% | 100% | 1 | 3721.0526 | 977.0213 | 192000 | 196698.0739 | 10478.625 | 169118.27 | 61.34 | 100%
[5 empty] | 61.35 | 198000 | 660 | 100% | 100% | 100% | 1 | 3721.0526 | 977.0213 | 192000 | 196698.0739 | 10480.6562 | 169151.053 | 61.35 | 100%
[5 empty] | 61.36 | 198000 | 660 | 100% | 100% | 100% | 1 | 3721.0526 | 977.0213 | 192000 | 196698.0739 | 10482.6875 | 169183.836 | 61.36 | 100%
[5 empty] | 61.37 | 198000 | 660 | 100% | 100% | 100% | 1 | 3721.0526 | 977.0213 | 192000 | 196698.0739 | 10484.7187 | 169216.619 | 61.37 | 100%
[5 empty] | 61.38 | 198000 | 660 | 100% | 100% | 100% | 1 | 3721.0526 | 977.0213 | 192000 | 196698.0739 | 10486.75 | 169249.402 | 61.38 | 100%
[5 empty] | 61.39 | 198000 | 660 | 100% | 100% | 100% | 1 | 3721.0526 | 977.0213 | 192000 | 196698.0739 | 10488.7812 | 169282.1851 | 61.39 | 100%
[5 empty] | 61.4 | 198000 | 660 | 100% | 100% | 100% | 1 | 3721.0526 | 977.0213 | 192000 | 196698.0739 | 10490.8125 | 169314.9681 | 61.4 | 100%
[5 empty] | 61.41 | 198000 | 660 | 100% | 100% | 100% | 1 | 3721.0526 | 977.0213 | 192000 | 196698.0739 | 10492.8437 | 169347.7511 | 61.41 | 100%
[5 empty] | 61.42 | 198000 | 660 | 100% | 100% | 100% | 1 | 3721.0526 | 977.0213 | 192000 | 196698.0739 | 10494.875 | 169380.5341 | 61.42 | 100%
[5 empty] | 61.43 | 198000 | 660 | 100% | 100% | 100% | 1 | 3721.0526 | 977.0213 | 192000 | 196698.0739 | 10496.9062 | 169413.3171 | 61.43 | 100%
[5 empty] | 61.44 | 198000 | 660 | 100% | 100% | 100% | 1 | 3721.0526 | 977.0213 | 192000 | 196698.0739 | 10498.9375 | 169446.1001 | 61.44 | 100%
[5 empty] | 61.45 | 198000 | 660 | 100% | 100% | 100% | 1 | 3721.0526 | 977.0213 | 192000 | 196698.0739 | 10500.9687 | 169478.8831 | 61.45 | 100%
[5 empty] | 61.46 | 198000 | 660 | 100% | 100% | 100% | 1 | 3721.0526 | 977.0213 | 192000 | 196698.0739 | 10503 | 169511.6661 | 61.46 | 100%
[5 empty] | 61.47 | 198000 | 660 | 100% | 100% | 100% | 1 | 3721.0526 | 977.0213 | 192000 | 196698.0739 | 10505.0312 | 169544.4492 | 61.47 | 100%
[5 empty] | 61.48 | 198000 | 660 | 100% | 100% | 100% | 1 | 3721.0526 | 977.0213 | 192000 | 196698.0739 | 10507.0625 | 169577.2322 | 61.48 | 100%
[5 empty] | 61.49 | 198000 | 660 | 100% | 100% | 100% | 1 | 3721.0526 | 977.0213 | 192000 | 196698.0739 | 10509.0937 | 169610.0152 | 61.49 | 100%
[5 empty] | 61.5 | 198000 | 660 | 100% | 100% | 100% | 1 | 3721.0526 | 977.0213 | 192000 | 196698.0739 | 10511.1249 | 169642.7982 | 61.5 | 100%
[5 empty] | 61.51 | 198000 | 660 | 100% | 100% | 100% | 1 | 3721.0526 | 977.0213 | 192000 | 196698.0739 | 10513.1562 | 169675.5812 | 61.51 | 100%
[5 empty] | 61.52 | 198000 | 660 | 100% | 100% | 100% | 1 | 3721.0526 | 977.0213 | 192000 | 196698.0739 | 10515.1874 | 169708.3642 | 61.52 | 100%
[5 empty] | 61.53 | 198000 | 660 | 100% | 100% | 100% | 1 | 3721.0526 | 977.0213 | 192000 | 196698.0739 | 10517.2187 | 169741.1472 | 61.53 | 100%
[5 empty] | 61.54 | 198000 | 660 | 100% | 100% | 100% | 1 | 3721.0526 | 977.0213 | 192000 | 196698.0739 | 10519.2499 | 169773.9302 | 61.54 | 100%
[5 empty] | 61.55 | 198000 | 660 | 100% | 100% | 100% | 1 | 3721.0526 | 977.0213 | 192000 | 196698.0739 | 10521.2812 | 169806.7133 | 61.55 | 100%
[5 empty] | 61.56 | 198000 | 660 | 100% | 100% | 100% | 1 | 3721.0526 | 977.0213 | 192000 | 196698.0739 | 10523.3124 | 169839.4963 | 61.56 | 100%
[5 empty] | 61.57 | 198000 | 660 | 100% | 100% | 100% | 1 | 3721.0526 | 977.0213 | 192000 | 196698.0739 | 10525.3437 | 169872.2793 | 61.57 | 100%
[5 empty] | 61.58 | 198000 | 660 | 100% | 100% | 100% | 1 | 3721.0526 | 977.0213 | 192000 | 196698.0739 | 10527.3749 | 169905.0623 | 61.58 | 100%
[5 empty] | 61.59 | 198000 | 660 | 100% | 100% | 100% | 1 | 3721.0526 | 977.0213 | 192000 | 196698.0739 | 10529.4062 | 169937.8453 | 61.59 | 100%
[5 empty] | 61.6 | 198000 | 660 | 100% | 100% | 100% | 1 | 3721.0526 | 977.0213 | 192000 | 196698.0739 | 10531.4374 | 169970.6283 | 61.6 | 100%
[5 empty] | 61.61 | 198000 | 660 | 100% | 100% | 100% | 1 | 3721.0526 | 977.0213 | 192000 | 196698.0739 | 10533.4687 | 170003.4113 | 61.61 | 100%
[5 empty] | 61.62 | 198000 | 660 | 100% | 100% | 100% | 1 | 3721.0526 | 977.0213 | 192000 | 196698.0739 | 10535.4999 | 170036.1943 | 61.62 | 100%
[5 empty] | 61.63 | 198000 | 660 | 100% | 100% | 100% | 1 | 3721.0526 | 977.0213 | 192000 | 196698.0739 | 10537.5311 | 170068.9774 | 61.63 | 100%
[5 empty] | 61.64 | 198000 | 660 | 100% | 100% | 100% | 1 | 3721.0526 | 977.0213 | 192000 | 196698.0739 | 10539.5624 | 170101.7604 | 61.64 | 100%
[5 empty] | 61.65 | 198000 | 660 | 100% | 100% | 100% | 1 | 3721.0526 | 977.0213 | 192000 | 196698.0739 | 10541.5936 | 170134.5434 | 61.65 | 100%
[5 empty] | 61.66 | 198000 | 660 | 100% | 100% | 100% | 1 | 3721.0526 | 977.0213 | 192000 | 196698.0739 | 10543.6249 | 170167.3264 | 61.66 | 100%
[5 empty] | 61.67 | 198000 | 660 | 100% | 100% | 100% | 1 | 3721.0526 | 977.0213 | 192000 | 196698.0739 | 10545.6561 | 170200.1094 | 61.67 | 100%
[5 empty] | 61.68 | 198000 | 660 | 100% | 100% | 100% | 1 | 3721.0526 | 977.0213 | 192000 | 196698.0739 | 10547.6874 | 170232.8924 | 61.68 | 100%
[5 empty] | 61.69 | 198000 | 660 | 100% | 100% | 100% | 1 | 3721.0526 | 977.0213 | 192000 | 196698.0739 | 10549.7186 | 170265.6754 | 61.69 | 100%
[5 empty] | 61.7 | 198000 | 660 | 100% | 100% | 100% | 1 | 3721.0526 | 977.0213 | 192000 | 196698.0739 | 10551.7499 | 170298.4584 | 61.7 | 100%
[5 empty] | 61.71 | 198000 | 660 | 100% | 100% | 100% | 1 | 3721.0526 | 977.0213 | 192000 | 196698.0739 | 10553.7811 | 170331.2415 | 61.71 | 100%
[5 empty] | 61.72 | 198000 | 660 | 100% | 100% | 100% | 1 | 3721.0526 | 977.0213 | 192000 | 196698.0739 | 10555.8124 | 170364.0245 | 61.72 | 100%
[5 empty] | 61.73 | 198000 | 660 | 100% | 100% | 100% | 1 | 3721.0526 | 977.0213 | 192000 | 196698.0739 | 10557.8436 | 170396.8075 | 61.73 | 100%
[5 empty] | 61.74 | 198000 | 660 | 100% | 100% | 100% | 1 | 3721.0526 | 977.0213 | 192000 | 196698.0739 | 10559.8749 | 170429.5905 | 61.74 | 100%
[5 empty] | 61.75 | 198000 | 660 | 100% | 100% | 100% | 1 | 3721.0526 | 977.0213 | 192000 | 196698.0739 | 10561.9061 | 170462.3735 | 61.75 | 100%
[5 empty] | 61.76 | 198000 | 660 | 100% | 100% | 100% | 1 | 3721.0526 | 977.0213 | 192000 | 196698.0739 | 10563.9374 | 170495.1565 | 61.76 | 100%
[5 empty] | 61.77 | 198000 | 660 | 100% | 100% | 100% | 1 | 3721.0526 | 977.0213 | 192000 | 196698.0739 | 10565.9686 | 170527.9395 | 61.77 | 100%
[5 empty] | 61.78 | 198000 | 660 | 100% | 100% | 100% | 1 | 3721.0526 | 977.0213 | 192000 | 196698.0739 | 10567.9998 | 170560.7225 | 61.78 | 100%
[5 empty] | 61.79 | 198000 | 660 | 100% | 100% | 100% | 1 | 3721.0526 | 977.0213 | 192000 | 196698.0739 | 10570.0311 | 170593.5056 | 61.79 | 100%
[5 empty] | 61.8 | 198000 | 660 | 100% | 100% | 100% | 1 | 3721.0526 | 977.0213 | 192000 | 196698.0739 | 10572.0623 | 170626.2886 | 61.8 | 100%
[5 empty] | 61.81 | 198000 | 660 | 100% | 100% | 100% | 1 | 3721.0526 | 977.0213 | 192000 | 196698.0739 | 10574.0936 | 170659.0716 | 61.81 | 100%
[5 empty] | 61.82 | 198000 | 660 | 100% | 100% | 100% | 1 | 3721.0526 | 977.0213 | 192000 | 196698.0739 | 10576.1248 | 170691.8546 | 61.82 | 100%
[5 empty] | 61.83 | 198000 | 660 | 100% | 100% | 100% | 1 | 3721.0526 | 977.0213 | 192000 | 196698.0739 | 10578.1561 | 170724.6376 | 61.83 | 100%
[5 empty] | 61.84 | 198000 | 660 | 100% | 100% | 100% | 1 | 3721.0526 | 977.0213 | 192000 | 196698.0739 | 10580.1873 | 170757.4206 | 61.84 | 100%
[5 empty] | 61.85 | 198000 | 660 | 100% | 100% | 100% | 1 | 3721.0526 | 977.0213 | 192000 | 196698.0739 | 10582.2186 | 170790.2036 | 61.85 | 100%
[5 empty] | 61.86 | 198000 | 660 | 100% | 100% | 100% | 1 | 3721.0526 | 977.0213 | 192000 | 196698.0739 | 10584.2498 | 170822.9866 | 61.86 | 100%
[5 empty] | 61.87 | 198000 | 660 | 100% | 100% | 100% | 1 | 3721.0526 | 977.0213 | 192000 | 196698.0739 | 10586.2811 | 170855.7697 | 61.87 | 100%
[5 empty] | 61.88 | 198000 | 660 | 100% | 100% | 100% | 1 | 3721.0526 | 977.0213 | 192000 | 196698.0739 | 10588.3123 | 170888.5527 | 61.88 | 100%
[5 empty] | 61.89 | 198000 | 660 | 100% | 100% | 100% | 1 | 3721.0526 | 977.0213 | 192000 | 196698.0739 | 10590.3436 | 170921.3357 | 61.89 | 100%
[5 empty] | 61.9 | 198000 | 660 | 100% | 100% | 100% | 1 | 3721.0526 | 977.0213 | 192000 | 196698.0739 | 10592.3748 | 170954.1187 | 61.9 | 100%
[5 empty] | 61.91 | 198000 | 660 | 100% | 100% | 100% | 1 | 3721.0526 | 977.0213 | 192000 | 196698.0739 | 10594.4061 | 170986.9017 | 61.91 | 100%
[5 empty] | 61.92 | 198000 | 660 | 100% | 100% | 100% | 1 | 3721.0526 | 977.0213 | 192000 | 196698.0739 | 10596.4373 | 171019.6847 | 61.92 | 100%
[5 empty] | 61.93 | 198000 | 660 | 100% | 100% | 100% | 1 | 3721.0526 | 977.0213 | 192000 | 196698.0739 | 10598.4685 | 171052.4677 | 61.93 | 100%
[5 empty] | 61.94 | 198000 | 660 | 100% | 100% | 100% | 1 | 3721.0526 | 977.0213 | 192000 | 196698.0739 | 10600.4998 | 171085.2507 | 61.94 | 100%
[5 empty] | 61.95 | 198000 | 660 | 100% | 100% | 100% | 1 | 3721.0526 | 977.0213 | 192000 | 196698.0739 | 10602.531 | 171118.0337 | 61.95 | 100%
[5 empty] | 61.96 | 198000 | 660 | 100% | 100% | 100% | 1 | 3721.0526 | 977.0213 | 192000 | 196698.0739 | 10604.5623 | 171150.8168 | 61.96 | 100%
[5 empty] | 61.97 | 198000 | 660 | 100% | 100% | 100% | 1 | 3721.0526 | 977.0213 | 192000 | 196698.0739 | 10606.5935 | 171183.5998 | 61.97 | 100%
[5 empty] | 61.98 | 198000 | 660 | 100% | 100% | 100% | 1 | 3721.0526 | 977.0213 | 192000 | 196698.0739 | 10608.6248 | 171216.3828 | 61.98 | 100%
[5 empty] | 61.99 | 198000 | 660 | 100% | 100% | 100% | 1 | 3721.0526 | 977.0213 | 192000 | 196698.0739 | 10610.656 | 171249.1658 | 61.99 | 100%
[5 empty] | 62 | 198000 | 660 | 100% | 100% | 100% | 1 | 3721.0526 | 977.0213 | 192000 | 196698.0739 | 10612.6873 | 171281.9488 | 62 | 100%
[5 empty] | 62.01 | 198000 | 660 | 100% | 100% | 100% | 1 | 3721.0526 | 977.0213 | 192000 | 196698.0739 | 10614.7185 | 171314.7318 | 62.01 | 100%
[5 empty] | 62.02 | 198000 | 660 | 100% | 100% | 100% | 1 | 3721.0526 | 977.0213 | 192000 | 196698.0739 | 10616.7498 | 171347.5148 | 62.02 | 100%
[5 empty] | 62.03 | 198000 | 660 | 100% | 100% | 100% | 1 | 3721.0526 | 977.0213 | 192000 | 196698.0739 | 10618.781 | 171380.2978 | 62.03 | 100%
[5 empty] | 62.04 | 198000 | 660 | 100% | 100% | 100% | 1 | 3721.0526 | 977.0213 | 192000 | 196698.0739 | 10620.8123 | 171413.0809 | 62.04 | 100%
[5 empty] | 62.05 | 198000 | 660 | 100% | 100% | 100% | 1 | 3721.0526 | 977.0213 | 192000 | 196698.0739 | 10622.8435 | 171445.8639 | 62.05 | 100%
[5 empty] | 62.06 | 198000 | 660 | 100% | 100% | 100% | 1 | 3721.0526 | 977.0213 | 192000 | 196698.0739 | 10624.8747 | 171478.6469 | 62.06 | 100%
[5 empty] | 62.07 | 198000 | 660 | 100% | 100% | 100% | 1 | 3721.0526 | 977.0213 | 192000 | 196698.0739 | 10626.906 | 171511.4299 | 62.07 | 100%
[5 empty] | 62.08 | 198000 | 660 | 100% | 100% | 100% | 1 | 3721.0526 | 977.0213 | 192000 | 196698.0739 | 10628.9372 | 171544.2129 | 62.08 | 100%
[5 empty] | 62.09 | 198000 | 660 | 100% | 100% | 100% | 1 | 3721.0526 | 977.0213 | 192000 | 196698.0739 | 10630.9685 | 171576.9959 | 62.09 | 100%
[5 empty] | 62.1 | 198000 | 660 | 100% | 100% | 100% | 1 | 3721.0526 | 977.0213 | 192000 | 196698.0739 | 10632.9997 | 171609.7789 | 62.1 | 100%
[5 empty] | 62.11 | 198000 | 660 | 100% | 100% | 100% | 1 | 3721.0526 | 977.0213 | 192000 | 196698.0739 | 10635.031 | 171642.5619 | 62.11 | 100%
[5 empty] | 62.12 | 198000 | 660 | 100% | 100% | 100% | 1 | 3721.0526 | 977.0213 | 192000 | 196698.0739 | 10637.0622 | 171675.345 | 62.12 | 100%
[5 empty] | 62.13 | 198000 | 660 | 100% | 100% | 100% | 1 | 3721.0526 | 977.0213 | 192000 | 196698.0739 | 10639.0935 | 171708.128 | 62.13 | 100%
[5 empty] | 62.14 | 198000 | 660 | 100% | 100% | 100% | 1 | 3721.0526 | 977.0213 | 192000 | 196698.0739 | 10641.1247 | 171740.911 | 62.14 | 100%
[5 empty] | 62.15 | 198000 | 660 | 100% | 100% | 100% | 1 | 3721.0526 | 977.0213 | 192000 | 196698.0739 | 10643.156 | 171773.694 | 62.15 | 100%
[5 empty] | 62.16 | 198000 | 660 | 100% | 100% | 100% | 1 | 3721.0526 | 977.0213 | 192000 | 196698.0739 | 10645.1872 | 171806.477 | 62.16 | 100%
[5 empty] | 62.17 | 198000 | 660 | 100% | 100% | 100% | 1 | 3721.0526 | 977.0213 | 192000 | 196698.0739 | 10647.2185 | 171839.26 | 62.17 | 100%
[5 empty] | 62.18 | 198000 | 660 | 100% | 100% | 100% | 1 | 3721.0526 | 977.0213 | 192000 | 196698.0739 | 10649.2497 | 171872.043 | 62.18 | 100%
[5 empty] | 62.19 | 198000 | 660 | 100% | 100% | 100% | 1 | 3721.0526 | 977.0213 | 192000 | 196698.0739 | 10651.281 | 171904.826 | 62.19 | 100%
[5 empty] | 62.2 | 198000 | 660 | 100% | 100% | 100% | 1 | 3721.0526 | 977.0213 | 192000 | 196698.0739 | 10653.3122 | 171937.6091 | 62.2 | 100%
[5 empty] | 62.21 | 198000 | 660 | 100% | 100% | 100% | 1 | 3721.0526 | 977.0213 | 192000 | 196698.0739 | 10655.3434 | 171970.3921 | 62.21 | 100%
[5 empty] | 62.22 | 198000 | 660 | 100% | 100% | 100% | 1 | 3721.0526 | 977.0213 | 192000 | 196698.0739 | 10657.3747 | 172003.1751 | 62.22 | 100%
[5 empty] | 62.23 | 198000 | 660 | 100% | 100% | 100% | 1 | 3721.0526 | 977.0213 | 192000 | 196698.0739 | 10659.4059 | 172035.9581 | 62.23 | 100%
[5 empty] | 62.24 | 198000 | 660 | 100% | 100% | 100% | 1 | 3721.0526 | 977.0213 | 192000 | 196698.0739 | 10661.4372 | 172068.7411 | 62.24 | 100%
[5 empty] | 62.25 | 198000 | 660 | 100% | 100% | 100% | 1 | 3721.0526 | 977.0213 | 192000 | 196698.0739 | 10663.4684 | 172101.5241 | 62.25 | 100%
[5 empty] | 62.26 | 198000 | 660 | 100% | 100% | 100% | 1 | 3721.0526 | 977.0213 | 192000 | 196698.0739 | 10665.4997 | 172134.3071 | 62.26 | 100%
[5 empty] | 62.27 | 198000 | 660 | 100% | 100% | 100% | 1 | 3721.0526 | 977.0213 | 192000 | 196698.0739 | 10667.5309 | 172167.0901 | 62.27 | 100%
[5 empty] | 62.28 | 198000 | 660 | 100% | 100% | 100% | 1 | 3721.0526 | 977.0213 | 192000 | 196698.0739 | 10669.5622 | 172199.8732 | 62.28 | 100%
[5 empty] | 62.29 | 198000 | 660 | 100% | 100% | 100% | 1 | 3721.0526 | 977.0213 | 192000 | 196698.0739 | 10671.5934 | 172232.6562 | 62.29 | 100%
[5 empty] | 62.3 | 198000 | 660 | 100% | 100% | 100% | 1 | 3721.0526 | 977.0213 | 192000 | 196698.0739 | 10673.6247 | 172265.4392 | 62.3 | 100%
[5 empty] | 62.31 | 198000 | 660 | 100% | 100% | 100% | 1 | 3721.0526 | 977.0213 | 192000 | 196698.0739 | 10675.6559 | 172298.2222 | 62.31 | 100%
[5 empty] | 62.32 | 198000 | 660 | 100% | 100% | 100% | 1 | 3721.0526 | 977.0213 | 192000 | 196698.0739 | 10677.6872 | 172331.0052 | 62.32 | 100%
[5 empty] | 62.33 | 198000 | 660 | 100% | 100% | 100% | 1 | 3721.0526 | 977.0213 | 192000 | 196698.0739 | 10679.7184 | 172363.7882 | 62.33 | 100%
[5 empty] | 62.34 | 198000 | 660 | 100% | 100% | 100% | 1 | 3721.0526 | 977.0213 | 192000 | 196698.0739 | 10681.7496 | 172396.5712 | 62.34 | 100%
[5 empty] | 62.35 | 198000 | 660 | 100% | 100% | 100% | 1 | 3721.0526 | 977.0213 | 192000 | 196698.0739 | 10683.7809 | 172429.3542 | 62.35 | 100%
[5 empty] | 62.36 | 198000 | 660 | 100% | 100% | 100% | 1 | 3721.0526 | 977.0213 | 192000 | 196698.0739 | 10685.8121 | 172462.1373 | 62.36 | 100%
[5 empty] | 62.37 | 198000 | 660 | 100% | 100% | 100% | 1 | 3721.0526 | 977.0213 | 192000 | 196698.0739 | 10687.8434 | 172494.9203 | 62.37 | 100%
[5 empty] | 62.38 | 198000 | 660 | 100% | 100% | 100% | 1 | 3721.0526 | 977.0213 | 192000 | 196698.0739 | 10689.8746 | 172527.7033 | 62.38 | 100%
[5 empty] | 62.39 | 198000 | 660 | 100% | 100% | 100% | 1 | 3721.0526 | 977.0213 | 192000 | 196698.0739 | 10691.9059 | 172560.4863 | 62.39 | 100%
[5 empty] | 62.4 | 198000 | 660 | 100% | 100% | 100% | 1 | 3721.0526 | 977.0213 | 192000 | 196698.0739 | 10693.9371 | 172593.2693 | 62.4 | 100%
[5 empty] | 62.41 | 198000 | 660 | 100% | 100% | 100% | 1 | 3721.0526 | 977.0213 | 192000 | 196698.0739 | 10695.9684 | 172626.0523 | 62.41 | 100%
[5 empty] | 62.42 | 198000 | 660 | 100% | 100% | 100% | 1 | 3721.0526 | 977.0213 | 192000 | 196698.0739 | 10697.9996 | 172658.8353 | 62.42 | 100%
[5 empty] | 62.43 | 198000 | 660 | 100% | 100% | 100% | 1 | 3721.0526 | 977.0213 | 192000 | 196698.0739 | 10700.0309 | 172691.6183 | 62.43 | 100%
[5 empty] | 62.44 | 198000 | 660 | 100% | 100% | 100% | 1 | 3721.0526 | 977.0213 | 192000 | 196698.0739 | 10702.0621 | 172724.4014 | 62.44 | 100%
[5 empty] | 62.45 | 198000 | 660 | 100% | 100% | 100% | 1 | 3721.0526 | 977.0213 | 192000 | 196698.0739 | 10704.0934 | 172757.1844 | 62.45 | 100%
[5 empty] | 62.46 | 198000 | 660 | 100% | 100% | 100% | 1 | 3721.0526 | 977.0213 | 192000 | 196698.0739 | 10706.1246 | 172789.9674 | 62.46 | 100%
[5 empty] | 62.47 | 198000 | 660 | 100% | 100% | 100% | 1 | 3721.0526 | 977.0213 | 192000 | 196698.0739 | 10708.1559 | 172822.7504 | 62.47 | 100%
[5 empty] | 62.48 | 198000 | 660 | 100% | 100% | 100% | 1 | 3721.0526 | 977.0213 | 192000 | 196698.0739 | 10710.1871 | 172855.5334 | 62.48 | 100%
[5 empty] | 62.49 | 198000 | 660 | 100% | 100% | 100% | 1 | 3721.0526 | 977.0213 | 192000 | 196698.0739 | 10712.2183 | 172888.3164 | 62.49 | 100%
[5 empty] | 62.5 | 198000 | 660 | 100% | 100% | 100% | 1 | 3721.0526 | 977.0213 | 192000 | 196698.0739 | 10714.2496 | 172921.0994 | 62.5 | 100%
[5 empty] | 62.51 | 198000 | 660 | 100% | 100% | 100% | 1 | 3721.0526 | 977.0213 | 192000 | 196698.0739 | 10716.2808 | 172953.8824 | 62.51 | 100%
[5 empty] | 62.52 | 198000 | 660 | 100% | 100% | 100% | 1 | 3721.0526 | 977.0213 | 192000 | 196698.0739 | 10718.3121 | 172986.6655 | 62.52 | 100%
[5 empty] | 62.53 | 198000 | 660 | 100% | 100% | 100% | 1 | 3721.0526 | 977.0213 | 192000 | 196698.0739 | 10720.3433 | 173019.4485 | 62.53 | 100%
[5 empty] | 62.54 | 198000 | 660 | 100% | 100% | 100% | 1 | 3721.0526 | 977.0213 | 192000 | 196698.0739 | 10722.3746 | 173052.2315 | 62.54 | 100%
[5 empty] | 62.55 | 198000 | 660 | 100% | 100% | 100% | 1 | 3721.0526 | 977.0213 | 192000 | 196698.0739 | 10724.4058 | 173085.0145 | 62.55 | 100%
[5 empty] | 62.56 | 198000 | 660 | 100% | 100% | 100% | 1 | 3721.0526 | 977.0213 | 192000 | 196698.0739 | 10726.4371 | 173117.7975 | 62.56 | 100%
[5 empty] | 62.57 | 198000 | 660 | 100% | 100% | 100% | 1 | 3721.0526 | 977.0213 | 192000 | 196698.0739 | 10728.4683 | 173150.5805 | 62.57 | 100%
[5 empty] | 62.58 | 198000 | 660 | 100% | 100% | 100% | 1 | 3721.0526 | 977.0213 | 192000 | 196698.0739 | 10730.4996 | 173183.3635 | 62.58 | 100%
[5 empty] | 62.59 | 198000 | 660 | 100% | 100% | 100% | 1 | 3721.0526 | 977.0213 | 192000 | 196698.0739 | 10732.5308 | 173216.1465 | 62.59 | 100%
[5 empty] | 62.6 | 198000 | 660 | 100% | 100% | 100% | 1 | 3721.0526 | 977.0213 | 192000 | 196698.0739 | 10734.5621 | 173248.9296 | 62.6 | 100%
[5 empty] | 62.61 | 198000 | 660 | 100% | 100% | 100% | 1 | 3721.0526 | 977.0213 | 192000 | 196698.0739 | 10736.5933 | 173281.7126 | 62.61 | 100%
[5 empty] | 62.62 | 198000 | 660 | 100% | 100% | 100% | 1 | 3721.0526 | 977.0213 | 192000 | 196698.0739 | 10738.6246 | 173314.4956 | 62.62 | 100%
[5 empty] | 62.63 | 198000 | 660 | 100% | 100% | 100% | 1 | 3721.0526 | 977.0213 | 192000 | 196698.0739 | 10740.6558 | 173347.2786 | 62.63 | 100%
[5 empty] | 62.64 | 198000 | 660 | 100% | 100% | 100% | 1 | 3721.0526 | 977.0213 | 192000 | 196698.0739 | 10742.687 | 173380.0616 | 62.64 | 100%
[5 empty] | 62.65 | 198000 | 660 | 100% | 100% | 100% | 1 | 3721.0526 | 977.0213 | 192000 | 196698.0739 | 10744.7183 | 173412.8446 | 62.65 | 100%
[5 empty] | 62.66 | 198000 | 660 | 100% | 100% | 100% | 1 | 3721.0526 | 977.0213 | 192000 | 196698.0739 | 10746.7495 | 173445.6276 | 62.66 | 100%
[5 empty] | 62.67 | 198000 | 660 | 100% | 100% | 100% | 1 | 3721.0526 | 977.0213 | 192000 | 196698.0739 | 10748.7808 | 173478.4106 | 62.67 | 100%
[5 empty] | 62.68 | 198000 | 660 | 100% | 100% | 100% | 1 | 3721.0526 | 977.0213 | 192000 | 196698.0739 | 10750.812 | 173511.1936 | 62.68 | 100%
[5 empty] | 62.69 | 198000 | 660 | 100% | 100% | 100% | 1 | 3721.0526 | 977.0213 | 192000 | 196698.0739 | 10752.8433 | 173543.9767 | 62.69 | 100%
[5 empty] | 62.7 | 198000 | 660 | 100% | 100% | 100% | 1 | 3721.0526 | 977.0213 | 192000 | 196698.0739 | 10754.8745 | 173576.7597 | 62.7 | 100%
[5 empty] | 62.71 | 198000 | 660 | 100% | 100% | 100% | 1 | 3721.0526 | 977.0213 | 192000 | 196698.0739 | 10756.9058 | 173609.5427 | 62.71 | 100%
[5 empty] | 62.72 | 198000 | 660 | 100% | 100% | 100% | 1 | 3721.0526 | 977.0213 | 192000 | 196698.0739 | 10758.937 | 173642.3257 | 62.72 | 100%
[5 empty] | 62.73 | 198000 | 660 | 100% | 100% | 100% | 1 | 3721.0526 | 977.0213 | 192000 | 196698.0739 | 10760.9683 | 173675.1087 | 62.73 | 100%
[5 empty] | 62.74 | 198000 | 660 | 100% | 100% | 100% | 1 | 3721.0526 | 977.0213 | 192000 | 196698.0739 | 10762.9995 | 173707.8917 | 62.74 | 100%
[5 empty] | 62.75 | 198000 | 660 | 100% | 100% | 100% | 1 | 3721.0526 | 977.0213 | 192000 | 196698.0739 | 10765.0308 | 173740.6747 | 62.75 | 100%
[5 empty] | 62.76 | 198000 | 660 | 100% | 100% | 100% | 1 | 3721.0526 | 977.0213 | 192000 | 196698.0739 | 10767.062 | 173773.4577 | 62.76 | 100%
[5 empty] | 62.77 | 198000 | 660 | 100% | 100% | 100% | 1 | 3721.0526 | 977.0213 | 192000 | 196698.0739 | 10769.0932 | 173806.2408 | 62.77 | 100%
[5 empty] | 62.78 | 198000 | 660 | 100% | 100% | 100% | 1 | 3721.0526 | 977.0213 | 192000 | 196698.0739 | 10771.1245 | 173839.0238 | 62.78 | 100%
[5 empty] | 62.79 | 198000 | 660 | 100% | 100% | 100% | 1 | 3721.0526 | 977.0213 | 192000 | 196698.0739 | 10773.1557 | 173871.8068 | 62.79 | 100%
[5 empty] | 62.8 | 198000 | 660 | 100% | 100% | 100% | 1 | 3721.0526 | 977.0213 | 192000 | 196698.0739 | 10775.187 | 173904.5898 | 62.8 | 100%
[5 empty] | 62.81 | 198000 | 660 | 100% | 100% | 100% | 1 | 3721.0526 | 977.0213 | 192000 | 196698.0739 | 10777.2182 | 173937.3728 | 62.81 | 100%
[5 empty] | 62.82 | 198000 | 660 | 100% | 100% | 100% | 1 | 3721.0526 | 977.0213 | 192000 | 196698.0739 | 10779.2495 | 173970.1558 | 62.82 | 100%
[5 empty] | 62.83 | 198000 | 660 | 100% | 100% | 100% | 1 | 3721.0526 | 977.0213 | 192000 | 196698.0739 | 10781.2807 | 174002.9388 | 62.83 | 100%
[5 empty] | 62.84 | 198000 | 660 | 100% | 100% | 100% | 1 | 3721.0526 | 977.0213 | 192000 | 196698.0739 | 10783.312 | 174035.7218 | 62.84 | 100%
[5 empty] | 62.85 | 198000 | 660 | 100% | 100% | 100% | 1 | 3721.0526 | 977.0213 | 192000 | 196698.0739 | 10785.3432 | 174068.5049 | 62.85 | 100%
[5 empty] | 62.86 | 198000 | 660 | 100% | 100% | 100% | 1 | 3721.0526 | 977.0213 | 192000 | 196698.0739 | 10787.3745 | 174101.2879 | 62.86 | 100%
[5 empty] | 62.87 | 198000 | 660 | 100% | 100% | 100% | 1 | 3721.0526 | 977.0213 | 192000 | 196698.0739 | 10789.4057 | 174134.0709 | 62.87 | 100%
[5 empty] | 62.88 | 198000 | 660 | 100% | 100% | 100% | 1 | 3721.0526 | 977.0213 | 192000 | 196698.0739 | 10791.437 | 174166.8539 | 62.88 | 100%
[5 empty] | 62.89 | 198000 | 660 | 100% | 100% | 100% | 1 | 3721.0526 | 977.0213 | 192000 | 196698.0739 | 10793.4682 | 174199.6369 | 62.89 | 100%
[5 empty] | 62.9 | 198000 | 660 | 100% | 100% | 100% | 1 | 3721.0526 | 977.0213 | 192000 | 196698.0739 | 10795.4995 | 174232.4199 | 62.9 | 100%
[5 empty] | 62.91 | 198000 | 660 | 100% | 100% | 100% | 1 | 3721.0526 | 977.0213 | 192000 | 196698.0739 | 10797.5307 | 174265.2029 | 62.91 | 100%
[5 empty] | 62.92 | 198000 | 660 | 100% | 100% | 100% | 1 | 3721.0526 | 977.0213 | 192000 | 196698.0739 | 10799.5619 | 174297.9859 | 62.92 | 100%
[5 empty] | 62.93 | 198000 | 660 | 100% | 100% | 100% | 1 | 3721.0526 | 977.0213 | 192000 | 196698.0739 | 10801.5932 | 174330.769 | 62.93 | 100%
[5 empty] | 62.94 | 198000 | 660 | 100% | 100% | 100% | 1 | 3721.0526 | 977.0213 | 192000 | 196698.0739 | 10803.6244 | 174363.552 | 62.94 | 100%
[5 empty] | 62.95 | 198000 | 660 | 100% | 100% | 100% | 1 | 3721.0526 | 977.0213 | 192000 | 196698.0739 | 10805.6557 | 174396.335 | 62.95 | 100%
[5 empty] | 62.96 | 198000 | 660 | 100% | 100% | 100% | 1 | 3721.0526 | 977.0213 | 192000 | 196698.0739 | 10807.6869 | 174429.118 | 62.96 | 100%
[5 empty] | 62.97 | 198000 | 660 | 100% | 100% | 100% | 1 | 3721.0526 | 977.0213 | 192000 | 196698.0739 | 10809.7182 | 174461.901 | 62.97 | 100%
[5 empty] | 62.98 | 198000 | 660 | 100% | 100% | 100% | 1 | 3721.0526 | 977.0213 | 192000 | 196698.0739 | 10811.7494 | 174494.684 | 62.98 | 100%
[5 empty] | 62.99 | 198000 | 660 | 100% | 100% | 100% | 1 | 3721.0526 | 977.0213 | 192000 | 196698.0739 | 10813.7807 | 174527.467 | 62.99 | 100%
[5 empty] | 63 | 198000 | 660 | 100% | 100% | 100% | 1 | 3721.0526 | 977.0213 | 192000 | 196698.0739 | 10815.8119 | 174560.25 | 63 | 100%
[5 empty] | 63.01 | 198000 | 660 | 100% | 100% | 100% | 1 | 3721.0526 | 977.0213 | 192000 | 196698.0739 | 10817.8432 | 174593.0331 | 63.01 | 100%
[5 empty] | 63.02 | 198000 | 660 | 100% | 100% | 100% | 1 | 3721.0526 | 977.0213 | 192000 | 196698.0739 | 10819.8744 | 174625.8161 | 63.02 | 100%
[5 empty] | 63.03 | 198000 | 660 | 100% | 100% | 100% | 1 | 3721.0526 | 977.0213 | 192000 | 196698.0739 | 10821.9057 | 174658.5991 | 63.03 | 100%
[5 empty] | 63.04 | 198000 | 660 | 100% | 100% | 100% | 1 | 3721.0526 | 977.0213 | 192000 | 196698.0739 | 10823.9369 | 174691.3821 | 63.04 | 100%
[5 empty] | 63.05 | 198000 | 660 | 100% | 100% | 100% | 1 | 3721.0526 | 977.0213 | 192000 | 196698.0739 | 10825.9682 | 174724.1651 | 63.05 | 100%
[5 empty] | 63.06 | 198000 | 660 | 100% | 100% | 100% | 1 | 3721.0526 | 977.0213 | 192000 | 196698.0739 | 10827.9994 | 174756.9481 | 63.06 | 100%
[5 empty] | 63.07 | 198000 | 660 | 100% | 100% | 100% | 1 | 3721.0526 | 977.0213 | 192000 | 196698.0739 | 10830.0306 | 174789.7311 | 63.07 | 100%
[5 empty] | 63.08 | 198000 | 660 | 100% | 100% | 100% | 1 | 3721.0526 | 977.0213 | 192000 | 196698.0739 | 10832.0619 | 174822.5141 | 63.08 | 100%
[5 empty] | 63.09 | 198000 | 660 | 100% | 100% | 100% | 1 | 3721.0526 | 977.0213 | 192000 | 196698.0739 | 10834.0931 | 174855.2972 | 63.09 | 100%
[5 empty] | 63.1 | 198000 | 660 | 100% | 100% | 100% | 1 | 3721.0526 | 977.0213 | 192000 | 196698.0739 | 10836.1244 | 174888.0802 | 63.1 | 100%
[5 empty] | 63.11 | 198000 | 660 | 100% | 100% | 100% | 1 | 3721.0526 | 977.0213 | 192000 | 196698.0739 | 10838.1556 | 174920.8632 | 63.11 | 100%
[5 empty] | 63.12 | 198000 | 660 | 100% | 100% | 100% | 1 | 3721.0526 | 977.0213 | 192000 | 196698.0739 | 10840.1869 | 174953.6462 | 63.12 | 100%
[5 empty] | 63.13 | 198000 | 660 | 100% | 100% | 100% | 1 | 3721.0526 | 977.0213 | 192000 | 196698.0739 | 10842.2181 | 174986.4292 | 63.13 | 100%
[5 empty] | 63.14 | 198000 | 660 | 100% | 100% | 100% | 1 | 3721.0526 | 977.0213 | 192000 | 196698.0739 | 10844.2494 | 175019.2122 | 63.14 | 100%
[5 empty] | 63.15 | 198000 | 660 | 100% | 100% | 100% | 1 | 3721.0526 | 977.0213 | 192000 | 196698.0739 | 10846.2806 | 175051.9952 | 63.15 | 100%
[5 empty] | 63.16 | 198000 | 660 | 100% | 100% | 100% | 1 | 3721.0526 | 977.0213 | 192000 | 196698.0739 | 10848.3119 | 175084.7782 | 63.16 | 100%
[5 empty] | 63.17 | 198000 | 660 | 100% | 100% | 100% | 1 | 3721.0526 | 977.0213 | 192000 | 196698.0739 | 10850.3431 | 175117.5613 | 63.17 | 100%
[5 empty] | 63.18 | 198000 | 660 | 100% | 100% | 100% | 1 | 3721.0526 | 977.0213 | 192000 | 196698.0739 | 10852.3744 | 175150.3443 | 63.18 | 100%
[5 empty] | 63.19 | 198000 | 660 | 100% | 100% | 100% | 1 | 3721.0526 | 977.0213 | 192000 | 196698.0739 | 10854.4056 | 175183.1273 | 63.19 | 100%
[5 empty] | 63.2 | 198000 | 660 | 100% | 100% | 100% | 1 | 3721.0526 | 977.0213 | 192000 | 196698.0739 | 10856.4368 | 175215.9103 | 63.2 | 100%
[5 empty] | 63.21 | 198000 | 660 | 100% | 100% | 100% | 1 | 3721.0526 | 977.0213 | 192000 | 196698.0739 | 10858.4681 | 175248.6933 | 63.21 | 100%
[5 empty] | 63.22 | 198000 | 660 | 100% | 100% | 100% | 1 | 3721.0526 | 977.0213 | 192000 | 196698.0739 | 10860.4993 | 175281.4763 | 63.22 | 100%
[5 empty] | 63.23 | 198000 | 660 | 100% | 100% | 100% | 1 | 3721.0526 | 977.0213 | 192000 | 196698.0739 | 10862.5306 | 175314.2593 | 63.23 | 100%
[5 empty] | 63.24 | 198000 | 660 | 100% | 100% | 100% | 1 | 3721.0526 | 977.0213 | 192000 | 196698.0739 | 10864.5618 | 175347.0423 | 63.24 | 100%
[5 empty] | 63.25 | 198000 | 660 | 100% | 100% | 100% | 1 | 3721.0526 | 977.0213 | 192000 | 196698.0739 | 10866.5931 | 175379.8254 | 63.25 | 100%
[5 empty] | 63.26 | 198000 | 660 | 100% | 100% | 100% | 1 | 3721.0526 | 977.0213 | 192000 | 196698.0739 | 10868.6243 | 175412.6084 | 63.26 | 100%
[5 empty] | 63.27 | 198000 | 660 | 100% | 100% | 100% | 1 | 3721.0526 | 977.0213 | 192000 | 196698.0739 | 10870.6556 | 175445.3914 | 63.27 | 100%
[5 empty] | 63.28 | 198000 | 660 | 100% | 100% | 100% | 1 | 3721.0526 | 977.0213 | 192000 | 196698.0739 | 10872.6868 | 175478.1744 | 63.28 | 100%
[5 empty] | 63.29 | 198000 | 660 | 100% | 100% | 100% | 1 | 3721.0526 | 977.0213 | 192000 | 196698.0739 | 10874.7181 | 175510.9574 | 63.29 | 100%
[5 empty] | 63.3 | 198000 | 660 | 100% | 100% | 100% | 1 | 3721.0526 | 977.0213 | 192000 | 196698.0739 | 10876.7493 | 175543.7404 | 63.3 | 100%
[5 empty] | 63.31 | 198000 | 660 | 100% | 100% | 100% | 1 | 3721.0526 | 977.0213 | 192000 | 196698.0739 | 10878.7806 | 175576.5234 | 63.31 | 100%
[5 empty] | 63.32 | 198000 | 660 | 100% | 100% | 100% | 1 | 3721.0526 | 977.0213 | 192000 | 196698.0739 | 10880.8118 | 175609.3064 | 63.32 | 100%
[5 empty] | 63.33 | 198000 | 660 | 100% | 100% | 100% | 1 | 3721.0526 | 977.0213 | 192000 | 196698.0739 | 10882.8431 | 175642.0894 | 63.33 | 100%
[5 empty] | 63.34 | 198000 | 660 | 100% | 100% | 100% | 1 | 3721.0526 | 977.0213 | 192000 | 196698.0739 | 10884.8743 | 175674.8725 | 63.34 | 100%
[5 empty] | 63.35 | 198000 | 660 | 100% | 100% | 100% | 1 | 3721.0526 | 977.0213 | 192000 | 196698.0739 | 10886.9055 | 175707.6555 | 63.35 | 100%
[5 empty] | 63.36 | 198000 | 660 | 100% | 100% | 100% | 1 | 3721.0526 | 977.0213 | 192000 | 196698.0739 | 10888.9368 | 175740.4385 | 63.36 | 100%
[5 empty] | 63.37 | 198000 | 660 | 100% | 100% | 100% | 1 | 3721.0526 | 977.0213 | 192000 | 196698.0739 | 10890.968 | 175773.2215 | 63.37 | 100%
[5 empty] | 63.38 | 198000 | 660 | 100% | 100% | 100% | 1 | 3721.0526 | 977.0213 | 192000 | 196698.0739 | 10892.9993 | 175806.0045 | 63.38 | 100%
[5 empty] | 63.39 | 198000 | 660 | 100% | 100% | 100% | 1 | 3721.0526 | 977.0213 | 192000 | 196698.0739 | 10895.0305 | 175838.7875 | 63.39 | 100%
[5 empty] | 63.4 | 198000 | 660 | 100% | 100% | 100% | 1 | 3721.0526 | 977.0213 | 192000 | 196698.0739 | 10897.0618 | 175871.5705 | 63.4 | 100%
[5 empty] | 63.41 | 198000 | 660 | 100% | 100% | 100% | 1 | 3721.0526 | 977.0213 | 192000 | 196698.0739 | 10899.093 | 175904.3535 | 63.41 | 100%
[5 empty] | 63.42 | 198000 | 660 | 100% | 100% | 100% | 1 | 3721.0526 | 977.0213 | 192000 | 196698.0739 | 10901.1243 | 175937.1366 | 63.42 | 100%
[5 empty] | 63.43 | 198000 | 660 | 100% | 100% | 100% | 1 | 3721.0526 | 977.0213 | 192000 | 196698.0739 | 10903.1555 | 175969.9196 | 63.43 | 100%
[5 empty] | 63.44 | 198000 | 660 | 100% | 100% | 100% | 1 | 3721.0526 | 977.0213 | 192000 | 196698.0739 | 10905.1868 | 176002.7026 | 63.44 | 100%
[5 empty] | 63.45 | 198000 | 660 | 100% | 100% | 100% | 1 | 3721.0526 | 977.0213 | 192000 | 196698.0739 | 10907.218 | 176035.4856 | 63.45 | 100%
[5 empty] | 63.46 | 198000 | 660 | 100% | 100% | 100% | 1 | 3721.0526 | 977.0213 | 192000 | 196698.0739 | 10909.2493 | 176068.2686 | 63.46 | 100%
[5 empty] | 63.47 | 198000 | 660 | 100% | 100% | 100% | 1 | 3721.0526 | 977.0213 | 192000 | 196698.0739 | 10911.2805 | 176101.0516 | 63.47 | 100%
[5 empty] | 63.48 | 198000 | 660 | 100% | 100% | 100% | 1 | 3721.0526 | 977.0213 | 192000 | 196698.0739 | 10913.3117 | 176133.8346 | 63.48 | 100%
[5 empty] | 63.49 | 198000 | 660 | 100% | 100% | 100% | 1 | 3721.0526 | 977.0213 | 192000 | 196698.0739 | 10915.343 | 176166.6176 | 63.49 | 100%
[5 empty] | 63.5 | 198000 | 660 | 100% | 100% | 100% | 1 | 3721.0526 | 977.0213 | 192000 | 196698.0739 | 10917.3742 | 176199.4007 | 63.5 | 100%
[5 empty] | 63.51 | 198000 | 660 | 100% | 100% | 100% | 1 | 3721.0526 | 977.0213 | 192000 | 196698.0739 | 10919.4055 | 176232.1837 | 63.51 | 100%
[5 empty] | 63.52 | 198000 | 660 | 100% | 100% | 100% | 1 | 3721.0526 | 977.0213 | 192000 | 196698.0739 | 10921.4367 | 176264.9667 | 63.52 | 100%
[5 empty] | 63.53 | 198000 | 660 | 100% | 100% | 100% | 1 | 3721.0526 | 977.0213 | 192000 | 196698.0739 | 10923.468 | 176297.7497 | 63.53 | 100%
[5 empty] | 63.54 | 198000 | 660 | 100% | 100% | 100% | 1 | 3721.0526 | 977.0213 | 192000 | 196698.0739 | 10925.4992 | 176330.5327 | 63.54 | 100%
[5 empty] | 63.55 | 198000 | 660 | 100% | 100% | 100% | 1 | 3721.0526 | 977.0213 | 192000 | 196698.0739 | 10927.5305 | 176363.3157 | 63.55 | 100%
[5 empty] | 63.56 | 198000 | 660 | 100% | 100% | 100% | 1 | 3721.0526 | 977.0213 | 192000 | 196698.0739 | 10929.5617 | 176396.0987 | 63.56 | 100%
[5 empty] | 63.57 | 198000 | 660 | 100% | 100% | 100% | 1 | 3721.0526 | 977.0213 | 192000 | 196698.0739 | 10931.593 | 176428.8817 | 63.57 | 100%
[5 empty] | 63.58 | 198000 | 660 | 100% | 100% | 100% | 1 | 3721.0526 | 977.0213 | 192000 | 196698.0739 | 10933.6242 | 176461.6648 | 63.58 | 100%
[5 empty] | 63.59 | 198000 | 660 | 100% | 100% | 100% | 1 | 3721.0526 | 977.0213 | 192000 | 196698.0739 | 10935.6555 | 176494.4478 | 63.59 | 100%
[5 empty] | 63.6 | 198000 | 660 | 100% | 100% | 100% | 1 | 3721.0526 | 977.0213 | 192000 | 196698.0739 | 10937.6867 | 176527.2308 | 63.6 | 100%
[5 empty] | 63.61 | 198000 | 660 | 100% | 100% | 100% | 1 | 3721.0526 | 977.0213 | 192000 | 196698.0739 | 10939.718 | 176560.0138 | 63.61 | 100%
[5 empty] | 63.62 | 198000 | 660 | 100% | 100% | 100% | 1 | 3721.0526 | 977.0213 | 192000 | 196698.0739 | 10941.7492 | 176592.7968 | 63.62 | 100%
[5 empty] | 63.63 | 198000 | 660 | 100% | 100% | 100% | 1 | 3721.0526 | 977.0213 | 192000 | 196698.0739 | 10943.7804 | 176625.5798 | 63.63 | 100%
[5 empty] | 63.64 | 198000 | 660 | 100% | 100% | 100% | 1 | 3721.0526 | 977.0213 | 192000 | 196698.0739 | 10945.8117 | 176658.3628 | 63.64 | 100%
[5 empty] | 63.65 | 198000 | 660 | 100% | 100% | 100% | 1 | 3721.0526 | 977.0213 | 192000 | 196698.0739 | 10947.8429 | 176691.1458 | 63.65 | 100%
[5 empty] | 63.66 | 198000 | 660 | 100% | 100% | 100% | 1 | 3721.0526 | 977.0213 | 192000 | 196698.0739 | 10949.8742 | 176723.9289 | 63.66 | 100%
[5 empty] | 63.67 | 198000 | 660 | 100% | 100% | 100% | 1 | 3721.0526 | 977.0213 | 192000 | 196698.0739 | 10951.9054 | 176756.7119 | 63.67 | 100%
[5 empty] | 63.68 | 198000 | 660 | 100% | 100% | 100% | 1 | 3721.0526 | 977.0213 | 192000 | 196698.0739 | 10953.9367 | 176789.4949 | 63.68 | 100%
[5 empty] | 63.69 | 198000 | 660 | 100% | 100% | 100% | 1 | 3721.0526 | 977.0213 | 192000 | 196698.0739 | 10955.9679 | 176822.2779 | 63.69 | 100%
[5 empty] | 63.7 | 198000 | 660 | 100% | 100% | 100% | 1 | 3721.0526 | 977.0213 | 192000 | 196698.0739 | 10957.9992 | 176855.0609 | 63.7 | 100%
[5 empty] | 63.71 | 198000 | 660 | 100% | 100% | 100% | 1 | 3721.0526 | 977.0213 | 192000 | 196698.0739 | 10960.0304 | 176887.8439 | 63.71 | 100%
[5 empty] | 63.72 | 198000 | 660 | 100% | 100% | 100% | 1 | 3721.0526 | 977.0213 | 192000 | 196698.0739 | 10962.0617 | 176920.6269 | 63.72 | 100%
[5 empty] | 63.73 | 198000 | 660 | 100% | 100% | 100% | 1 | 3721.0526 | 977.0213 | 192000 | 196698.0739 | 10964.0929 | 176953.4099 | 63.73 | 100%
[5 empty] | 63.74 | 198000 | 660 | 100% | 100% | 100% | 1 | 3721.0526 | 977.0213 | 192000 | 196698.0739 | 10966.1242 | 176986.193 | 63.74 | 100%
[5 empty] | 63.75 | 198000 | 660 | 100% | 100% | 100% | 1 | 3721.0526 | 977.0213 | 192000 | 196698.0739 | 10968.1554 | 177018.976 | 63.75 | 100%
[5 empty] | 63.76 | 198000 | 660 | 100% | 100% | 100% | 1 | 3721.0526 | 977.0213 | 192000 | 196698.0739 | 10970.1867 | 177051.759 | 63.76 | 100%
[5 empty] | 63.77 | 198000 | 660 | 100% | 100% | 100% | 1 | 3721.0526 | 977.0213 | 192000 | 196698.0739 | 10972.2179 | 177084.542 | 63.77 | 100%
[5 empty] | 63.78 | 198000 | 660 | 100% | 100% | 100% | 1 | 3721.0526 | 977.0213 | 192000 | 196698.0739 | 10974.2491 | 177117.325 | 63.78 | 100%
[5 empty] | 63.79 | 198000 | 660 | 100% | 100% | 100% | 1 | 3721.0526 | 977.0213 | 192000 | 196698.0739 | 10976.2804 | 177150.108 | 63.79 | 100%
[5 empty] | 63.8 | 198000 | 660 | 100% | 100% | 100% | 1 | 3721.0526 | 977.0213 | 192000 | 196698.0739 | 10978.3116 | 177182.891 | 63.8 | 100%
[5 empty] | 63.81 | 198000 | 660 | 100% | 100% | 100% | 1 | 3721.0526 | 977.0213 | 192000 | 196698.0739 | 10980.3429 | 177215.674 | 63.81 | 100%
[5 empty] | 63.82 | 198000 | 660 | 100% | 100% | 100% | 1 | 3721.0526 | 977.0213 | 192000 | 196698.0739 | 10982.3741 | 177248.4571 | 63.82 | 100%
[5 empty] | 63.83 | 198000 | 660 | 100% | 100% | 100% | 1 | 3721.0526 | 977.0213 | 192000 | 196698.0739 | 10984.4054 | 177281.2401 | 63.83 | 100%
[5 empty] | 63.84 | 198000 | 660 | 100% | 100% | 100% | 1 | 3721.0526 | 977.0213 | 192000 | 196698.0739 | 10986.4366 | 177314.0231 | 63.84 | 100%
[5 empty] | 63.85 | 198000 | 660 | 100% | 100% | 100% | 1 | 3721.0526 | 977.0213 | 192000 | 196698.0739 | 10988.4679 | 177346.8061 | 63.85 | 100%
[5 empty] | 63.86 | 198000 | 660 | 100% | 100% | 100% | 1 | 3721.0526 | 977.0213 | 192000 | 196698.0739 | 10990.4991 | 177379.5891 | 63.86 | 100%
[5 empty] | 63.87 | 198000 | 660 | 100% | 100% | 100% | 1 | 3721.0526 | 977.0213 | 192000 | 196698.0739 | 10992.5304 | 177412.3721 | 63.87 | 100%
[5 empty] | 63.88 | 198000 | 660 | 100% | 100% | 100% | 1 | 3721.0526 | 977.0213 | 192000 | 196698.0739 | 10994.5616 | 177445.1551 | 63.88 | 100%
[5 empty] | 63.89 | 198000 | 660 | 100% | 100% | 100% | 1 | 3721.0526 | 977.0213 | 192000 | 196698.0739 | 10996.5929 | 177477.9381 | 63.89 | 100%
[5 empty] | 63.9 | 198000 | 660 | 100% | 100% | 100% | 1 | 3721.0526 | 977.0213 | 192000 | 196698.0739 | 10998.6241 | 177510.7212 | 63.9 | 100%
[5 empty] | 63.91 | 198000 | 660 | 100% | 100% | 100% | 1 | 3721.0526 | 977.0213 | 192000 | 196698.0739 | 11000.6553 | 177543.5042 | 63.91 | 100%
[5 empty] | 63.92 | 198000 | 660 | 100% | 100% | 100% | 1 | 3721.0526 | 977.0213 | 192000 | 196698.0739 | 11002.6866 | 177576.2872 | 63.92 | 100%
[5 empty] | 63.93 | 198000 | 660 | 100% | 100% | 100% | 1 | 3721.0526 | 977.0213 | 192000 | 196698.0739 | 11004.7178 | 177609.0702 | 63.93 | 100%
[5 empty] | 63.94 | 198000 | 660 | 100% | 100% | 100% | 1 | 3721.0526 | 977.0213 | 192000 | 196698.0739 | 11006.7491 | 177641.8532 | 63.94 | 100%
[5 empty] | 63.95 | 198000 | 660 | 100% | 100% | 100% | 1 | 3721.0526 | 977.0213 | 192000 | 196698.0739 | 11008.7803 | 177674.6362 | 63.95 | 100%
[5 empty] | 63.96 | 198000 | 660 | 100% | 100% | 100% | 1 | 3721.0526 | 977.0213 | 192000 | 196698.0739 | 11010.8116 | 177707.4192 | 63.96 | 100%
[5 empty] | 63.97 | 198000 | 660 | 100% | 100% | 100% | 1 | 3721.0526 | 977.0213 | 192000 | 196698.0739 | 11012.8428 | 177740.2022 | 63.97 | 100%
[5 empty] | 63.98 | 198000 | 660 | 100% | 100% | 100% | 1 | 3721.0526 | 977.0213 | 192000 | 196698.0739 | 11014.8741 | 177772.9853 | 63.98 | 100%
[5 empty] | 63.99 | 198000 | 660 | 100% | 100% | 100% | 1 | 3721.0526 | 977.0213 | 192000 | 196698.0739 | 11016.9053 | 177805.7683 | 63.99 | 100%
[5 empty] | 64 | 198000 | 660 | 100% | 100% | 100% | 1 | 3721.0526 | 977.0213 | 192000 | 196698.0739 | 11018.9366 | 177838.5513 | 64 | 100%
[5 empty] | 64.01 | 198000 | 660 | 100% | 100% | 100% | 1 | 3721.0526 | 977.0213 | 192000 | 196698.0739 | 11020.9678 | 177871.3343 | 64.01 | 100%
[5 empty] | 64.02 | 198000 | 660 | 100% | 100% | 100% | 1 | 3721.0526 | 977.0213 | 192000 | 196698.0739 | 11022.9991 | 177904.1173 | 64.02 | 100%
[5 empty] | 64.03 | 198000 | 660 | 100% | 100% | 100% | 1 | 3721.0526 | 977.0213 | 192000 | 196698.0739 | 11025.0303 | 177936.9003 | 64.03 | 100%
[5 empty] | 64.04 | 198000 | 660 | 100% | 100% | 100% | 1 | 3721.0526 | 977.0213 | 192000 | 196698.0739 | 11027.0616 | 177969.6833 | 64.04 | 100%
[5 empty] | 64.05 | 198000 | 660 | 100% | 100% | 100% | 1 | 3721.0526 | 977.0213 | 192000 | 196698.0739 | 11029.0928 | 178002.4663 | 64.05 | 100%
[5 empty] | 64.06 | 198000 | 660 | 100% | 100% | 100% | 1 | 3721.0526 | 977.0213 | 192000 | 196698.0739 | 11031.124 | 178035.2493 | 64.06 | 100%
[5 empty] | 64.07 | 198000 | 660 | 100% | 100% | 100% | 1 | 3721.0526 | 977.0213 | 192000 | 196698.0739 | 11033.1553 | 178068.0324 | 64.07 | 100%
[5 empty] | 64.08 | 198000 | 660 | 100% | 100% | 100% | 1 | 3721.0526 | 977.0213 | 192000 | 196698.0739 | 11035.1865 | 178100.8154 | 64.08 | 100%
[5 empty] | 64.09 | 198000 | 660 | 100% | 100% | 100% | 1 | 3721.0526 | 977.0213 | 192000 | 196698.0739 | 11037.2178 | 178133.5984 | 64.09 | 100%
[5 empty] | 64.1 | 198000 | 660 | 100% | 100% | 100% | 1 | 3721.0526 | 977.0213 | 192000 | 196698.0739 | 11039.249 | 178166.3814 | 64.1 | 100%
[5 empty] | 64.11 | 198000 | 660 | 100% | 100% | 100% | 1 | 3721.0526 | 977.0213 | 192000 | 196698.0739 | 11041.2803 | 178199.1644 | 64.11 | 100%
[5 empty] | 64.12 | 198000 | 660 | 100% | 100% | 100% | 1 | 3721.0526 | 977.0213 | 192000 | 196698.0739 | 11043.3115 | 178231.9474 | 64.12 | 100%
[5 empty] | 64.13 | 198000 | 660 | 100% | 100% | 100% | 1 | 3721.0526 | 977.0213 | 192000 | 196698.0739 | 11045.3428 | 178264.7304 | 64.13 | 100%
[5 empty] | 64.14 | 198000 | 660 | 100% | 100% | 100% | 1 | 3721.0526 | 977.0213 | 192000 | 196698.0739 | 11047.374 | 178297.5134 | 64.14 | 100%
[5 empty] | 64.15 | 198000 | 660 | 100% | 100% | 100% | 1 | 3721.0526 | 977.0213 | 192000 | 196698.0739 | 11049.4053 | 178330.2965 | 64.15 | 100%
[5 empty] | 64.16 | 198000 | 660 | 100% | 100% | 100% | 1 | 3721.0526 | 977.0213 | 192000 | 196698.0739 | 11051.4365 | 178363.0795 | 64.16 | 100%
[5 empty] | 64.17 | 198000 | 660 | 100% | 100% | 100% | 1 | 3721.0526 | 977.0213 | 192000 | 196698.0739 | 11053.4678 | 178395.8625 | 64.17 | 100%
[5 empty] | 64.18 | 198000 | 660 | 100% | 100% | 100% | 1 | 3721.0526 | 977.0213 | 192000 | 196698.0739 | 11055.499 | 178428.6455 | 64.18 | 100%
[5 empty] | 64.19 | 198000 | 660 | 100% | 100% | 100% | 1 | 3721.0526 | 977.0213 | 192000 | 196698.0739 | 11057.5303 | 178461.4285 | 64.19 | 100%
[5 empty] | 64.2 | 198000 | 660 | 100% | 100% | 100% | 1 | 3721.0526 | 977.0213 | 192000 | 196698.0739 | 11059.5615 | 178494.2115 | 64.2 | 100%
[5 empty] | 64.21 | 198000 | 660 | 100% | 100% | 100% | 1 | 3721.0526 | 977.0213 | 192000 | 196698.0739 | 11061.5927 | 178526.9945 | 64.21 | 100%
[5 empty] | 64.22 | 198000 | 660 | 100% | 100% | 100% | 1 | 3721.0526 | 977.0213 | 192000 | 196698.0739 | 11063.624 | 178559.7775 | 64.22 | 100%
[5 empty] | 64.23 | 198000 | 660 | 100% | 100% | 100% | 1 | 3721.0526 | 977.0213 | 192000 | 196698.0739 | 11065.6552 | 178592.5606 | 64.23 | 100%
[5 empty] | 64.24 | 198000 | 660 | 100% | 100% | 100% | 1 | 3721.0526 | 977.0213 | 192000 | 196698.0739 | 11067.6865 | 178625.3436 | 64.24 | 100%
[5 empty] | 64.25 | 198000 | 660 | 100% | 100% | 100% | 1 | 3721.0526 | 977.0213 | 192000 | 196698.0739 | 11069.7177 | 178658.1266 | 64.25 | 100%
[5 empty] | 64.26 | 198000 | 660 | 100% | 100% | 100% | 1 | 3721.0526 | 977.0213 | 192000 | 196698.0739 | 11071.749 | 178690.9096 | 64.26 | 100%
[5 empty] | 64.27 | 198000 | 660 | 100% | 100% | 100% | 1 | 3721.0526 | 977.0213 | 192000 | 196698.0739 | 11073.7802 | 178723.6926 | 64.27 | 100%
[5 empty] | 64.28 | 198000 | 660 | 100% | 100% | 100% | 1 | 3721.0526 | 977.0213 | 192000 | 196698.0739 | 11075.8115 | 178756.4756 | 64.28 | 100%
[5 empty] | 64.29 | 198000 | 660 | 100% | 100% | 100% | 1 | 3721.0526 | 977.0213 | 192000 | 196698.0739 | 11077.8427 | 178789.2586 | 64.29 | 100%
[5 empty] | 64.3 | 198000 | 660 | 100% | 100% | 100% | 1 | 3721.0526 | 977.0213 | 192000 | 196698.0739 | 11079.874 | 178822.0416 | 64.3 | 100%
[5 empty] | 64.31 | 198000 | 660 | 100% | 100% | 100% | 1 | 3721.0526 | 977.0213 | 192000 | 196698.0739 | 11081.9052 | 178854.8247 | 64.31 | 100%
[5 empty] | 64.32 | 198000 | 660 | 100% | 100% | 100% | 1 | 3721.0526 | 977.0213 | 192000 | 196698.0739 | 11083.9365 | 178887.6077 | 64.32 | 100%
[5 empty] | 64.33 | 198000 | 660 | 100% | 100% | 100% | 1 | 3721.0526 | 977.0213 | 192000 | 196698.0739 | 11085.9677 | 178920.3907 | 64.33 | 100%
[5 empty] | 64.34 | 198000 | 660 | 100% | 100% | 100% | 1 | 3721.0526 | 977.0213 | 192000 | 196698.0739 | 11087.9989 | 178953.1737 | 64.34 | 100%
[5 empty] | 64.35 | 198000 | 660 | 100% | 100% | 100% | 1 | 3721.0526 | 977.0213 | 192000 | 196698.0739 | 11090.0302 | 178985.9567 | 64.35 | 100%
[5 empty] | 64.36 | 198000 | 660 | 100% | 100% | 100% | 1 | 3721.0526 | 977.0213 | 192000 | 196698.0739 | 11092.0614 | 179018.7397 | 64.36 | 100%
[5 empty] | 64.37 | 198000 | 660 | 100% | 100% | 100% | 1 | 3721.0526 | 977.0213 | 192000 | 196698.0739 | 11094.0927 | 179051.5227 | 64.37 | 100%
[5 empty] | 64.38 | 198000 | 660 | 100% | 100% | 100% | 1 | 3721.0526 | 977.0213 | 192000 | 196698.0739 | 11096.1239 | 179084.3057 | 64.38 | 100%
[5 empty] | 64.39 | 198000 | 660 | 100% | 100% | 100% | 1 | 3721.0526 | 977.0213 | 192000 | 196698.0739 | 11098.1552 | 179117.0888 | 64.39 | 100%
[5 empty] | 64.4 | 198000 | 660 | 100% | 100% | 100% | 1 | 3721.0526 | 977.0213 | 192000 | 196698.0739 | 11100.1864 | 179149.8718 | 64.4 | 100%
[5 empty] | 64.41 | 198000 | 660 | 100% | 100% | 100% | 1 | 3721.0526 | 977.0213 | 192000 | 196698.0739 | 11102.2177 | 179182.6548 | 64.41 | 100%
[5 empty] | 64.42 | 198000 | 660 | 100% | 100% | 100% | 1 | 3721.0526 | 977.0213 | 192000 | 196698.0739 | 11104.2489 | 179215.4378 | 64.42 | 100%
[5 empty] | 64.43 | 198000 | 660 | 100% | 100% | 100% | 1 | 3721.0526 | 977.0213 | 192000 | 196698.0739 | 11106.2802 | 179248.2208 | 64.43 | 100%
[5 empty] | 64.44 | 198000 | 660 | 100% | 100% | 100% | 1 | 3721.0526 | 977.0213 | 192000 | 196698.0739 | 11108.3114 | 179281.0038 | 64.44 | 100%
[5 empty] | 64.45 | 198000 | 660 | 100% | 100% | 100% | 1 | 3721.0526 | 977.0213 | 192000 | 196698.0739 | 11110.3427 | 179313.7868 | 64.45 | 100%
[5 empty] | 64.46 | 198000 | 660 | 100% | 100% | 100% | 1 | 3721.0526 | 977.0213 | 192000 | 196698.0739 | 11112.3739 | 179346.5698 | 64.46 | 100%
[5 empty] | 64.47 | 198000 | 660 | 100% | 100% | 100% | 1 | 3721.0526 | 977.0213 | 192000 | 196698.0739 | 11114.4052 | 179379.3529 | 64.47 | 100%
[5 empty] | 64.48 | 198000 | 660 | 100% | 100% | 100% | 1 | 3721.0526 | 977.0213 | 192000 | 196698.0739 | 11116.4364 | 179412.1359 | 64.48 | 100%
[5 empty] | 64.49 | 198000 | 660 | 100% | 100% | 100% | 1 | 3721.0526 | 977.0213 | 192000 | 196698.0739 | 11118.4676 | 179444.9189 | 64.49 | 100%
[5 empty] | 64.5 | 198000 | 660 | 100% | 100% | 100% | 1 | 3721.0526 | 977.0213 | 192000 | 196698.0739 | 11120.4989 | 179477.7019 | 64.5 | 100%
[5 empty] | 64.51 | 198000 | 660 | 100% | 100% | 100% | 1 | 3721.0526 | 977.0213 | 192000 | 196698.0739 | 11122.5301 | 179510.4849 | 64.51 | 100%
[5 empty] | 64.52 | 198000 | 660 | 100% | 100% | 100% | 1 | 3721.0526 | 977.0213 | 192000 | 196698.0739 | 11124.5614 | 179543.2679 | 64.52 | 100%
[5 empty] | 64.53 | 198000 | 660 | 100% | 100% | 100% | 1 | 3721.0526 | 977.0213 | 192000 | 196698.0739 | 11126.5926 | 179576.0509 | 64.53 | 100%
[5 empty] | 64.54 | 198000 | 660 | 100% | 100% | 100% | 1 | 3721.0526 | 977.0213 | 192000 | 196698.0739 | 11128.6239 | 179608.8339 | 64.54 | 100%
[5 empty] | 64.55 | 198000 | 660 | 100% | 100% | 100% | 1 | 3721.0526 | 977.0213 | 192000 | 196698.0739 | 11130.6551 | 179641.617 | 64.55 | 100%
[5 empty] | 64.56 | 198000 | 660 | 100% | 100% | 100% | 1 | 3721.0526 | 977.0213 | 192000 | 196698.0739 | 11132.6864 | 179674.4 | 64.56 | 100%
[5 empty] | 64.57 | 198000 | 660 | 100% | 100% | 100% | 1 | 3721.0526 | 977.0213 | 192000 | 196698.0739 | 11134.7176 | 179707.183 | 64.57 | 100%
[5 empty] | 64.58 | 198000 | 660 | 100% | 100% | 100% | 1 | 3721.0526 | 977.0213 | 192000 | 196698.0739 | 11136.7489 | 179739.966 | 64.58 | 100%
[5 empty] | 64.59 | 198000 | 660 | 100% | 100% | 100% | 1 | 3721.0526 | 977.0213 | 192000 | 196698.0739 | 11138.7801 | 179772.749 | 64.59 | 100%
[5 empty] | 64.6 | 198000 | 660 | 100% | 100% | 100% | 1 | 3721.0526 | 977.0213 | 192000 | 196698.0739 | 11140.8114 | 179805.532 | 64.6 | 100%
[5 empty] | 64.61 | 198000 | 660 | 100% | 100% | 100% | 1 | 3721.0526 | 977.0213 | 192000 | 196698.0739 | 11142.8426 | 179838.315 | 64.61 | 100%
[5 empty] | 64.62 | 198000 | 660 | 100% | 100% | 100% | 1 | 3721.0526 | 977.0213 | 192000 | 196698.0739 | 11144.8738 | 179871.098 | 64.62 | 100%
[5 empty] | 64.63 | 198000 | 660 | 100% | 100% | 100% | 1 | 3721.0526 | 977.0213 | 192000 | 196698.0739 | 11146.9051 | 179903.8811 | 64.63 | 100%
[5 empty] | 64.64 | 198000 | 660 | 100% | 100% | 100% | 1 | 3721.0526 | 977.0213 | 192000 | 196698.0739 | 11148.9363 | 179936.6641 | 64.64 | 100%
[5 empty] | 64.65 | 198000 | 660 | 100% | 100% | 100% | 1 | 3721.0526 | 977.0213 | 192000 | 196698.0739 | 11150.9676 | 179969.4471 | 64.65 | 100%
[5 empty] | 64.66 | 198000 | 660 | 100% | 100% | 100% | 1 | 3721.0526 | 977.0213 | 192000 | 196698.0739 | 11152.9988 | 180002.2301 | 64.66 | 100%
[5 empty] | 64.67 | 198000 | 660 | 100% | 100% | 100% | 1 | 3721.0526 | 977.0213 | 192000 | 196698.0739 | 11155.0301 | 180035.0131 | 64.67 | 100%
[5 empty] | 64.68 | 198000 | 660 | 100% | 100% | 100% | 1 | 3721.0526 | 977.0213 | 192000 | 196698.0739 | 11157.0613 | 180067.7961 | 64.68 | 100%
[5 empty] | 64.69 | 198000 | 660 | 100% | 100% | 100% | 1 | 3721.0526 | 977.0213 | 192000 | 196698.0739 | 11159.0926 | 180100.5791 | 64.69 | 100%
[5 empty] | 64.7 | 198000 | 660 | 100% | 100% | 100% | 1 | 3721.0526 | 977.0213 | 192000 | 196698.0739 | 11161.1238 | 180133.3621 | 64.7 | 100%
[5 empty] | 64.71 | 198000 | 660 | 100% | 100% | 100% | 1 | 3721.0526 | 977.0213 | 192000 | 196698.0739 | 11163.1551 | 180166.1451 | 64.71 | 100%
[5 empty] | 64.72 | 198000 | 660 | 100% | 100% | 100% | 1 | 3721.0526 | 977.0213 | 192000 | 196698.0739 | 11165.1863 | 180198.9282 | 64.72 | 100%
[5 empty] | 64.73 | 198000 | 660 | 100% | 100% | 100% | 1 | 3721.0526 | 977.0213 | 192000 | 196698.0739 | 11167.2176 | 180231.7112 | 64.73 | 100%
[5 empty] | 64.74 | 198000 | 660 | 100% | 100% | 100% | 1 | 3721.0526 | 977.0213 | 192000 | 196698.0739 | 11169.2488 | 180264.4942 | 64.74 | 100%
[5 empty] | 64.75 | 198000 | 660 | 100% | 100% | 100% | 1 | 3721.0526 | 977.0213 | 192000 | 196698.0739 | 11171.2801 | 180297.2772 | 64.75 | 100%
[5 empty] | 64.76 | 198000 | 660 | 100% | 100% | 100% | 1 | 3721.0526 | 977.0213 | 192000 | 196698.0739 | 11173.3113 | 180330.0602 | 64.76 | 100%
[5 empty] | 64.77 | 198000 | 660 | 100% | 100% | 100% | 1 | 3721.0526 | 977.0213 | 192000 | 196698.0739 | 11175.3425 | 180362.8432 | 64.77 | 100%
[5 empty] | 64.78 | 198000 | 660 | 100% | 100% | 100% | 1 | 3721.0526 | 977.0213 | 192000 | 196698.0739 | 11177.3738 | 180395.6262 | 64.78 | 100%
[5 empty] | 64.79 | 198000 | 660 | 100% | 100% | 100% | 1 | 3721.0526 | 977.0213 | 192000 | 196698.0739 | 11179.405 | 180428.4092 | 64.79 | 100%
[5 empty] | 64.8 | 198000 | 660 | 100% | 100% | 100% | 1 | 3721.0526 | 977.0213 | 192000 | 196698.0739 | 11181.4363 | 180461.1923 | 64.8 | 100%
[5 empty] | 64.81 | 198000 | 660 | 100% | 100% | 100% | 1 | 3721.0526 | 977.0213 | 192000 | 196698.0739 | 11183.4675 | 180493.9753 | 64.81 | 100%
[5 empty] | 64.82 | 198000 | 660 | 100% | 100% | 100% | 1 | 3721.0526 | 977.0213 | 192000 | 196698.0739 | 11185.4988 | 180526.7583 | 64.82 | 100%
[5 empty] | 64.83 | 198000 | 660 | 100% | 100% | 100% | 1 | 3721.0526 | 977.0213 | 192000 | 196698.0739 | 11187.53 | 180559.5413 | 64.83 | 100%
[5 empty] | 64.84 | 198000 | 660 | 100% | 100% | 100% | 1 | 3721.0526 | 977.0213 | 192000 | 196698.0739 | 11189.5613 | 180592.3243 | 64.84 | 100%
[5 empty] | 64.85 | 198000 | 660 | 100% | 100% | 100% | 1 | 3721.0526 | 977.0213 | 192000 | 196698.0739 | 11191.5925 | 180625.1073 | 64.85 | 100%
[5 empty] | 64.86 | 198000 | 660 | 100% | 100% | 100% | 1 | 3721.0526 | 977.0213 | 192000 | 196698.0739 | 11193.6238 | 180657.8903 | 64.86 | 100%
[5 empty] | 64.87 | 198000 | 660 | 100% | 100% | 100% | 1 | 3721.0526 | 977.0213 | 192000 | 196698.0739 | 11195.655 | 180690.6733 | 64.87 | 100%
[5 empty] | 64.88 | 198000 | 660 | 100% | 100% | 100% | 1 | 3721.0526 | 977.0213 | 192000 | 196698.0739 | 11197.6863 | 180723.4564 | 64.88 | 100%
[5 empty] | 64.89 | 198000 | 660 | 100% | 100% | 100% | 1 | 3721.0526 | 977.0213 | 192000 | 196698.0739 | 11199.7175 | 180756.2394 | 64.89 | 100%
[5 empty] | 64.9 | 198000 | 660 | 100% | 100% | 100% | 1 | 3721.0526 | 977.0213 | 192000 | 196698.0739 | 11201.7488 | 180789.0224 | 64.9 | 100%
[5 empty] | 64.91 | 198000 | 660 | 100% | 100% | 100% | 1 | 3721.0526 | 977.0213 | 192000 | 196698.0739 | 11203.78 | 180821.8054 | 64.91 | 100%
[5 empty] | 64.92 | 198000 | 660 | 100% | 100% | 100% | 1 | 3721.0526 | 977.0213 | 192000 | 196698.0739 | 11205.8112 | 180854.5884 | 64.92 | 100%
[5 empty] | 64.93 | 198000 | 660 | 100% | 100% | 100% | 1 | 3721.0526 | 977.0213 | 192000 | 196698.0739 | 11207.8425 | 180887.3714 | 64.93 | 100%
[5 empty] | 64.94 | 198000 | 660 | 100% | 100% | 100% | 1 | 3721.0526 | 977.0213 | 192000 | 196698.0739 | 11209.8737 | 180920.1544 | 64.94 | 100%
[5 empty] | 64.95 | 198000 | 660 | 100% | 100% | 100% | 1 | 3721.0526 | 977.0213 | 192000 | 196698.0739 | 11211.905 | 180952.9374 | 64.95 | 100%
[5 empty] | 64.96 | 198000 | 660 | 100% | 100% | 100% | 1 | 3721.0526 | 977.0213 | 192000 | 196698.0739 | 11213.9362 | 180985.7205 | 64.96 | 100%
[5 empty] | 64.97 | 198000 | 660 | 100% | 100% | 100% | 1 | 3721.0526 | 977.0213 | 192000 | 196698.0739 | 11215.9675 | 181018.5035 | 64.97 | 100%
[5 empty] | 64.98 | 198000 | 660 | 100% | 100% | 100% | 1 | 3721.0526 | 977.0213 | 192000 | 196698.0739 | 11217.9987 | 181051.2865 | 64.98 | 100%
[5 empty] | 64.99 | 198000 | 660 | 100% | 100% | 100% | 1 | 3721.0526 | 977.0213 | 192000 | 196698.0739 | 11220.03 | 181084.0695 | 64.99 | 100%
[5 empty] | 65 | 198000 | 660 | 100% | 100% | 100% | 1 | 3721.0526 | 977.0213 | 192000 | 196698.0739 | 11222.0612 | 181116.8525 | 65 | 100%
[5 empty] | 65.01 | 198000 | 660 | 100% | 100% | 100% | 1 | 3721.0526 | 977.0213 | 192000 | 196698.0739 | 11224.0925 | 181149.6355 | 65.01 | 100%
[5 empty] | 65.02 | 198000 | 660 | 100% | 100% | 100% | 1 | 3721.0526 | 977.0213 | 192000 | 196698.0739 | 11226.1237 | 181182.4185 | 65.02 | 100%
[5 empty] | 65.03 | 198000 | 660 | 100% | 100% | 100% | 1 | 3721.0526 | 977.0213 | 192000 | 196698.0739 | 11228.155 | 181215.2015 | 65.03 | 100%
[5 empty] | 65.04 | 198000 | 660 | 100% | 100% | 100% | 1 | 3721.0526 | 977.0213 | 192000 | 196698.0739 | 11230.1862 | 181247.9846 | 65.04 | 100%
[5 empty] | 65.05 | 198000 | 660 | 100% | 100% | 100% | 1 | 3721.0526 | 977.0213 | 192000 | 196698.0739 | 11232.2174 | 181280.7676 | 65.05 | 100%
[5 empty] | 65.06 | 198000 | 660 | 100% | 100% | 100% | 1 | 3721.0526 | 977.0213 | 192000 | 196698.0739 | 11234.2487 | 181313.5506 | 65.06 | 100%
[5 empty] | 65.07 | 198000 | 660 | 100% | 100% | 100% | 1 | 3721.0526 | 977.0213 | 192000 | 196698.0739 | 11236.2799 | 181346.3336 | 65.07 | 100%
[5 empty] | 65.08 | 198000 | 660 | 100% | 100% | 100% | 1 | 3721.0526 | 977.0213 | 192000 | 196698.0739 | 11238.3112 | 181379.1166 | 65.08 | 100%
[5 empty] | 65.09 | 198000 | 660 | 100% | 100% | 100% | 1 | 3721.0526 | 977.0213 | 192000 | 196698.0739 | 11240.3424 | 181411.8996 | 65.09 | 100%
[5 empty] | 65.1 | 198000 | 660 | 100% | 100% | 100% | 1 | 3721.0526 | 977.0213 | 192000 | 196698.0739 | 11242.3737 | 181444.6826 | 65.1 | 100%
[5 empty] | 65.11 | 198000 | 660 | 100% | 100% | 100% | 1 | 3721.0526 | 977.0213 | 192000 | 196698.0739 | 11244.4049 | 181477.4656 | 65.11 | 100%
[5 empty] | 65.12 | 198000 | 660 | 100% | 100% | 100% | 1 | 3721.0526 | 977.0213 | 192000 | 196698.0739 | 11246.4362 | 181510.2487 | 65.12 | 100%
[5 empty] | 65.13 | 198000 | 660 | 100% | 100% | 100% | 1 | 3721.0526 | 977.0213 | 192000 | 196698.0739 | 11248.4674 | 181543.0317 | 65.13 | 100%
[5 empty] | 65.14 | 198000 | 660 | 100% | 100% | 100% | 1 | 3721.0526 | 977.0213 | 192000 | 196698.0739 | 11250.4987 | 181575.8147 | 65.14 | 100%
[5 empty] | 65.15 | 198000 | 660 | 100% | 100% | 100% | 1 | 3721.0526 | 977.0213 | 192000 | 196698.0739 | 11252.5299 | 181608.5977 | 65.15 | 100%
[5 empty] | 65.16 | 198000 | 660 | 100% | 100% | 100% | 1 | 3721.0526 | 977.0213 | 192000 | 196698.0739 | 11254.5612 | 181641.3807 | 65.16 | 100%
[5 empty] | 65.17 | 198000 | 660 | 100% | 100% | 100% | 1 | 3721.0526 | 977.0213 | 192000 | 196698.0739 | 11256.5924 | 181674.1637 | 65.17 | 100%
[5 empty] | 65.18 | 198000 | 660 | 100% | 100% | 100% | 1 | 3721.0526 | 977.0213 | 192000 | 196698.0739 | 11258.6237 | 181706.9467 | 65.18 | 100%
[5 empty] | 65.19 | 198000 | 660 | 100% | 100% | 100% | 1 | 3721.0526 | 977.0213 | 192000 | 196698.0739 | 11260.6549 | 181739.7297 | 65.19 | 100%
[5 empty] | 65.2 | 198000 | 660 | 100% | 100% | 100% | 1 | 3721.0526 | 977.0213 | 192000 | 196698.0739 | 11262.6861 | 181772.5128 | 65.2 | 100%
[5 empty] | 65.21 | 198000 | 660 | 100% | 100% | 100% | 1 | 3721.0526 | 977.0213 | 192000 | 196698.0739 | 11264.7174 | 181805.2958 | 65.21 | 100%
[5 empty] | 65.22 | 198000 | 660 | 100% | 100% | 100% | 1 | 3721.0526 | 977.0213 | 192000 | 196698.0739 | 11266.7486 | 181838.0788 | 65.22 | 100%
[5 empty] | 65.23 | 198000 | 660 | 100% | 100% | 100% | 1 | 3721.0526 | 977.0213 | 192000 | 196698.0739 | 11268.7799 | 181870.8618 | 65.23 | 100%
[5 empty] | 65.24 | 198000 | 660 | 100% | 100% | 100% | 1 | 3721.0526 | 977.0213 | 192000 | 196698.0739 | 11270.8111 | 181903.6448 | 65.24 | 100%
[5 empty] | 65.25 | 198000 | 660 | 100% | 100% | 100% | 1 | 3721.0526 | 977.0213 | 192000 | 196698.0739 | 11272.8424 | 181936.4278 | 65.25 | 100%
[5 empty] | 65.26 | 198000 | 660 | 100% | 100% | 100% | 1 | 3721.0526 | 977.0213 | 192000 | 196698.0739 | 11274.8736 | 181969.2108 | 65.26 | 100%
[5 empty] | 65.27 | 198000 | 660 | 100% | 100% | 100% | 1 | 3721.0526 | 977.0213 | 192000 | 196698.0739 | 11276.9049 | 182001.9938 | 65.27 | 100%
[5 empty] | 65.28 | 198000 | 660 | 100% | 100% | 100% | 1 | 3721.0526 | 977.0213 | 192000 | 196698.0739 | 11278.9361 | 182034.7769 | 65.28 | 100%
[5 empty] | 65.29 | 198000 | 660 | 100% | 100% | 100% | 1 | 3721.0526 | 977.0213 | 192000 | 196698.0739 | 11280.9674 | 182067.5599 | 65.29 | 100%
[5 empty] | 65.3 | 198000 | 660 | 100% | 100% | 100% | 1 | 3721.0526 | 977.0213 | 192000 | 196698.0739 | 11282.9986 | 182100.3429 | 65.3 | 100%
[5 empty] | 65.31 | 198000 | 660 | 100% | 100% | 100% | 1 | 3721.0526 | 977.0213 | 192000 | 196698.0739 | 11285.0299 | 182133.1259 | 65.31 | 100%
[5 empty] | 65.32 | 198000 | 660 | 100% | 100% | 100% | 1 | 3721.0526 | 977.0213 | 192000 | 196698.0739 | 11287.0611 | 182165.9089 | 65.32 | 100%
[5 empty] | 65.33 | 198000 | 660 | 100% | 100% | 100% | 1 | 3721.0526 | 977.0213 | 192000 | 196698.0739 | 11289.0924 | 182198.6919 | 65.33 | 100%
[5 empty] | 65.34 | 198000 | 660 | 100% | 100% | 100% | 1 | 3721.0526 | 977.0213 | 192000 | 196698.0739 | 11291.1236 | 182231.4749 | 65.34 | 100%
[5 empty] | 65.35 | 198000 | 660 | 100% | 100% | 100% | 1 | 3721.0526 | 977.0213 | 192000 | 196698.0739 | 11293.1548 | 182264.2579 | 65.35 | 100%
[5 empty] | 65.36 | 198000 | 660 | 100% | 100% | 100% | 1 | 3721.0526 | 977.0213 | 192000 | 196698.0739 | 11295.1861 | 182297.041 | 65.36 | 100%
[5 empty] | 65.37 | 198000 | 660 | 100% | 100% | 100% | 1 | 3721.0526 | 977.0213 | 192000 | 196698.0739 | 11297.2173 | 182329.824 | 65.37 | 100%
[5 empty] | 65.38 | 198000 | 660 | 100% | 100% | 100% | 1 | 3721.0526 | 977.0213 | 192000 | 196698.0739 | 11299.2486 | 182362.607 | 65.38 | 100%
[5 empty] | 65.39 | 198000 | 660 | 100% | 100% | 100% | 1 | 3721.0526 | 977.0213 | 192000 | 196698.0739 | 11301.2798 | 182395.39 | 65.39 | 100%
[5 empty] | 65.4 | 198000 | 660 | 100% | 100% | 100% | 1 | 3721.0526 | 977.0213 | 192000 | 196698.0739 | 11303.3111 | 182428.173 | 65.4 | 100%
[5 empty] | 65.41 | 198000 | 660 | 100% | 100% | 100% | 1 | 3721.0526 | 977.0213 | 192000 | 196698.0739 | 11305.3423 | 182460.956 | 65.41 | 100%
[5 empty] | 65.42 | 198000 | 660 | 100% | 100% | 100% | 1 | 3721.0526 | 977.0213 | 192000 | 196698.0739 | 11307.3736 | 182493.739 | 65.42 | 100%
[5 empty] | 65.43 | 198000 | 660 | 100% | 100% | 100% | 1 | 3721.0526 | 977.0213 | 192000 | 196698.0739 | 11309.4048 | 182526.522 | 65.43 | 100%
[5 empty] | 65.44 | 198000 | 660 | 100% | 100% | 100% | 1 | 3721.0526 | 977.0213 | 192000 | 196698.0739 | 11311.4361 | 182559.305 | 65.44 | 100%
[5 empty] | 65.45 | 198000 | 660 | 100% | 100% | 100% | 1 | 3721.0526 | 977.0213 | 192000 | 196698.0739 | 11313.4673 | 182592.0881 | 65.45 | 100%
[5 empty] | 65.46 | 198000 | 660 | 100% | 100% | 100% | 1 | 3721.0526 | 977.0213 | 192000 | 196698.0739 | 11315.4986 | 182624.8711 | 65.46 | 100%
[5 empty] | 65.47 | 198000 | 660 | 100% | 100% | 100% | 1 | 3721.0526 | 977.0213 | 192000 | 196698.0739 | 11317.5298 | 182657.6541 | 65.47 | 100%
[5 empty] | 65.48 | 198000 | 660 | 100% | 100% | 100% | 1 | 3721.0526 | 977.0213 | 192000 | 196698.0739 | 11319.561 | 182690.4371 | 65.48 | 100%
[5 empty] | 65.49 | 198000 | 660 | 100% | 100% | 100% | 1 | 3721.0526 | 977.0213 | 192000 | 196698.0739 | 11321.5923 | 182723.2201 | 65.49 | 100%
[5 empty] | 65.5 | 198000 | 660 | 100% | 100% | 100% | 1 | 3721.0526 | 977.0213 | 192000 | 196698.0739 | 11323.6235 | 182756.0031 | 65.5 | 100%
[5 empty] | 65.51 | 198000 | 660 | 100% | 100% | 100% | 1 | 3721.0526 | 977.0213 | 192000 | 196698.0739 | 11325.6548 | 182788.7861 | 65.51 | 100%
[5 empty] | 65.52 | 198000 | 660 | 100% | 100% | 100% | 1 | 3721.0526 | 977.0213 | 192000 | 196698.0739 | 11327.686 | 182821.5691 | 65.52 | 100%
[5 empty] | 65.53 | 198000 | 660 | 100% | 100% | 100% | 1 | 3721.0526 | 977.0213 | 192000 | 196698.0739 | 11329.7173 | 182854.3522 | 65.53 | 100%
[5 empty] | 65.54 | 198000 | 660 | 100% | 100% | 100% | 1 | 3721.0526 | 977.0213 | 192000 | 196698.0739 | 11331.7485 | 182887.1352 | 65.54 | 100%
[5 empty] | 65.55 | 198000 | 660 | 100% | 100% | 100% | 1 | 3721.0526 | 977.0213 | 192000 | 196698.0739 | 11333.7798 | 182919.9182 | 65.55 | 100%
[5 empty] | 65.56 | 198000 | 660 | 100% | 100% | 100% | 1 | 3721.0526 | 977.0213 | 192000 | 196698.0739 | 11335.811 | 182952.7012 | 65.56 | 100%
[5 empty] | 65.57 | 198000 | 660 | 100% | 100% | 100% | 1 | 3721.0526 | 977.0213 | 192000 | 196698.0739 | 11337.8423 | 182985.4842 | 65.57 | 100%
[5 empty] | 65.58 | 198000 | 660 | 100% | 100% | 100% | 1 | 3721.0526 | 977.0213 | 192000 | 196698.0739 | 11339.8735 | 183018.2672 | 65.58 | 100%
[5 empty] | 65.59 | 198000 | 660 | 100% | 100% | 100% | 1 | 3721.0526 | 977.0213 | 192000 | 196698.0739 | 11341.9048 | 183051.0502 | 65.59 | 100%
[5 empty] | 65.6 | 198000 | 660 | 100% | 100% | 100% | 1 | 3721.0526 | 977.0213 | 192000 | 196698.0739 | 11343.936 | 183083.8332 | 65.6 | 100%
[5 empty] | 65.61 | 198000 | 660 | 100% | 100% | 100% | 1 | 3721.0526 | 977.0213 | 192000 | 196698.0739 | 11345.9673 | 183116.6163 | 65.61 | 100%
[5 empty] | 65.62 | 198000 | 660 | 100% | 100% | 100% | 1 | 3721.0526 | 977.0213 | 192000 | 196698.0739 | 11347.9985 | 183149.3993 | 65.62 | 100%
[5 empty] | 65.63 | 198000 | 660 | 100% | 100% | 100% | 1 | 3721.0526 | 977.0213 | 192000 | 196698.0739 | 11350.0297 | 183182.1823 | 65.63 | 100%
[5 empty] | 65.64 | 198000 | 660 | 100% | 100% | 100% | 1 | 3721.0526 | 977.0213 | 192000 | 196698.0739 | 11352.061 | 183214.9653 | 65.64 | 100%
[5 empty] | 65.65 | 198000 | 660 | 100% | 100% | 100% | 1 | 3721.0526 | 977.0213 | 192000 | 196698.0739 | 11354.0922 | 183247.7483 | 65.65 | 100%
[5 empty] | 65.66 | 198000 | 660 | 100% | 100% | 100% | 1 | 3721.0526 | 977.0213 | 192000 | 196698.0739 | 11356.1235 | 183280.5313 | 65.66 | 100%
[5 empty] | 65.67 | 198000 | 660 | 100% | 100% | 100% | 1 | 3721.0526 | 977.0213 | 192000 | 196698.0739 | 11358.1547 | 183313.3143 | 65.67 | 100%
[5 empty] | 65.68 | 198000 | 660 | 100% | 100% | 100% | 1 | 3721.0526 | 977.0213 | 192000 | 196698.0739 | 11360.186 | 183346.0973 | 65.68 | 100%
[5 empty] | 65.69 | 198000 | 660 | 100% | 100% | 100% | 1 | 3721.0526 | 977.0213 | 192000 | 196698.0739 | 11362.2172 | 183378.8804 | 65.69 | 100%
[5 empty] | 65.7 | 198000 | 660 | 100% | 100% | 100% | 1 | 3721.0526 | 977.0213 | 192000 | 196698.0739 | 11364.2485 | 183411.6634 | 65.7 | 100%
[5 empty] | 65.71 | 198000 | 660 | 100% | 100% | 100% | 1 | 3721.0526 | 977.0213 | 192000 | 196698.0739 | 11366.2797 | 183444.4464 | 65.71 | 100%
[5 empty] | 65.72 | 198000 | 660 | 100% | 100% | 100% | 1 | 3721.0526 | 977.0213 | 192000 | 196698.0739 | 11368.311 | 183477.2294 | 65.72 | 100%
[5 empty] | 65.73 | 198000 | 660 | 100% | 100% | 100% | 1 | 3721.0526 | 977.0213 | 192000 | 196698.0739 | 11370.3422 | 183510.0124 | 65.73 | 100%
[5 empty] | 65.74 | 198000 | 660 | 100% | 100% | 100% | 1 | 3721.0526 | 977.0213 | 192000 | 196698.0739 | 11372.3735 | 183542.7954 | 65.74 | 100%
[5 empty] | 65.75 | 198000 | 660 | 100% | 100% | 100% | 1 | 3721.0526 | 977.0213 | 192000 | 196698.0739 | 11374.4047 | 183575.5784 | 65.75 | 100%
[5 empty] | 65.76 | 198000 | 660 | 100% | 100% | 100% | 1 | 3721.0526 | 977.0213 | 192000 | 196698.0739 | 11376.4359 | 183608.3614 | 65.76 | 100%
[5 empty] | 65.77 | 198000 | 660 | 100% | 100% | 100% | 1 | 3721.0526 | 977.0213 | 192000 | 196698.0739 | 11378.4672 | 183641.1445 | 65.77 | 100%
[5 empty] | 65.78 | 198000 | 660 | 100% | 100% | 100% | 1 | 3721.0526 | 977.0213 | 192000 | 196698.0739 | 11380.4984 | 183673.9275 | 65.78 | 100%
[5 empty] | 65.79 | 198000 | 660 | 100% | 100% | 100% | 1 | 3721.0526 | 977.0213 | 192000 | 196698.0739 | 11382.5297 | 183706.7105 | 65.79 | 100%
[5 empty] | 65.8 | 198000 | 660 | 100% | 100% | 100% | 1 | 3721.0526 | 977.0213 | 192000 | 196698.0739 | 11384.5609 | 183739.4935 | 65.8 | 100%
[5 empty] | 65.81 | 198000 | 660 | 100% | 100% | 100% | 1 | 3721.0526 | 977.0213 | 192000 | 196698.0739 | 11386.5922 | 183772.2765 | 65.81 | 100%
[5 empty] | 65.82 | 198000 | 660 | 100% | 100% | 100% | 1 | 3721.0526 | 977.0213 | 192000 | 196698.0739 | 11388.6234 | 183805.0595 | 65.82 | 100%
[5 empty] | 65.83 | 198000 | 660 | 100% | 100% | 100% | 1 | 3721.0526 | 977.0213 | 192000 | 196698.0739 | 11390.6547 | 183837.8425 | 65.83 | 100%
[5 empty] | 65.84 | 198000 | 660 | 100% | 100% | 100% | 1 | 3721.0526 | 977.0213 | 192000 | 196698.0739 | 11392.6859 | 183870.6255 | 65.84 | 100%
[5 empty] | 65.85 | 198000 | 660 | 100% | 100% | 100% | 1 | 3721.0526 | 977.0213 | 192000 | 196698.0739 | 11394.7172 | 183903.4086 | 65.85 | 100%
[5 empty] | 65.86 | 198000 | 660 | 100% | 100% | 100% | 1 | 3721.0526 | 977.0213 | 192000 | 196698.0739 | 11396.7484 | 183936.1916 | 65.86 | 100%
[5 empty] | 65.87 | 198000 | 660 | 100% | 100% | 100% | 1 | 3721.0526 | 977.0213 | 192000 | 196698.0739 | 11398.7797 | 183968.9746 | 65.87 | 100%
[5 empty] | 65.88 | 198000 | 660 | 100% | 100% | 100% | 1 | 3721.0526 | 977.0213 | 192000 | 196698.0739 | 11400.8109 | 184001.7576 | 65.88 | 100%
[5 empty] | 65.89 | 198000 | 660 | 100% | 100% | 100% | 1 | 3721.0526 | 977.0213 | 192000 | 196698.0739 | 11402.8422 | 184034.5406 | 65.89 | 100%
[5 empty] | 65.9 | 198000 | 660 | 100% | 100% | 100% | 1 | 3721.0526 | 977.0213 | 192000 | 196698.0739 | 11404.8734 | 184067.3236 | 65.9 | 100%
[5 empty] | 65.91 | 198000 | 660 | 100% | 100% | 100% | 1 | 3721.0526 | 977.0213 | 192000 | 196698.0739 | 11406.9046 | 184100.1066 | 65.91 | 100%
[5 empty] | 65.92 | 198000 | 660 | 100% | 100% | 100% | 1 | 3721.0526 | 977.0213 | 192000 | 196698.0739 | 11408.9359 | 184132.8896 | 65.92 | 100%
[5 empty] | 65.93 | 198000 | 660 | 100% | 100% | 100% | 1 | 3721.0526 | 977.0213 | 192000 | 196698.0739 | 11410.9671 | 184165.6727 | 65.93 | 100%
[5 empty] | 65.94 | 198000 | 660 | 100% | 100% | 100% | 1 | 3721.0526 | 977.0213 | 192000 | 196698.0739 | 11412.9984 | 184198.4557 | 65.94 | 100%
[5 empty] | 65.95 | 198000 | 660 | 100% | 100% | 100% | 1 | 3721.0526 | 977.0213 | 192000 | 196698.0739 | 11415.0296 | 184231.2387 | 65.95 | 100%
[5 empty] | 65.96 | 198000 | 660 | 100% | 100% | 100% | 1 | 3721.0526 | 977.0213 | 192000 | 196698.0739 | 11417.0609 | 184264.0217 | 65.96 | 100%
[5 empty] | 65.97 | 198000 | 660 | 100% | 100% | 100% | 1 | 3721.0526 | 977.0213 | 192000 | 196698.0739 | 11419.0921 | 184296.8047 | 65.97 | 100%
[5 empty] | 65.98 | 198000 | 660 | 100% | 100% | 100% | 1 | 3721.0526 | 977.0213 | 192000 | 196698.0739 | 11421.1234 | 184329.5877 | 65.98 | 100%
[5 empty] | 65.99 | 198000 | 660 | 100% | 100% | 100% | 1 | 3721.0526 | 977.0213 | 192000 | 196698.0739 | 11423.1546 | 184362.3707 | 65.99 | 100%
[5 empty] | 66 | 198000 | 660 | 100% | 100% | 100% | 1 | 3721.0526 | 977.0213 | 192000 | 196698.0739 | 11425.1859 | 184395.1537 | 66 | 100%
[5 empty] | 66.01 | 198000 | 660 | 100% | 100% | 100% | 1 | 3721.0526 | 977.0213 | 192000 | 196698.0739 | 11427.2171 | 184427.9368 | 66.01 | 100%
[5 empty] | 66.02 | 198000 | 660 | 100% | 100% | 100% | 1 | 3721.0526 | 977.0213 | 192000 | 196698.0739 | 11429.2484 | 184460.7198 | 66.02 | 100%
[5 empty] | 66.03 | 198000 | 660 | 100% | 100% | 100% | 1 | 3721.0526 | 977.0213 | 192000 | 196698.0739 | 11431.2796 | 184493.5028 | 66.03 | 100%
[5 empty] | 66.04 | 198000 | 660 | 100% | 100% | 100% | 1 | 3721.0526 | 977.0213 | 192000 | 196698.0739 | 11433.3109 | 184526.2858 | 66.04 | 100%
[5 empty] | 66.05 | 198000 | 660 | 100% | 100% | 100% | 1 | 3721.0526 | 977.0213 | 192000 | 196698.0739 | 11435.3421 | 184559.0688 | 66.05 | 100%
[5 empty] | 66.06 | 198000 | 660 | 100% | 100% | 100% | 1 | 3721.0526 | 977.0213 | 192000 | 196698.0739 | 11437.3733 | 184591.8518 | 66.06 | 100%
[5 empty] | 66.07 | 198000 | 660 | 100% | 100% | 100% | 1 | 3721.0526 | 977.0213 | 192000 | 196698.0739 | 11439.4046 | 184624.6348 | 66.07 | 100%
[5 empty] | 66.08 | 198000 | 660 | 100% | 100% | 100% | 1 | 3721.0526 | 977.0213 | 192000 | 196698.0739 | 11441.4358 | 184657.4178 | 66.08 | 100%
[5 empty] | 66.09 | 198000 | 660 | 100% | 100% | 100% | 1 | 3721.0526 | 977.0213 | 192000 | 196698.0739 | 11443.4671 | 184690.2008 | 66.09 | 100%
[5 empty] | 66.1 | 198000 | 660 | 100% | 100% | 100% | 1 | 3721.0526 | 977.0213 | 192000 | 196698.0739 | 11445.4983 | 184722.9839 | 66.1 | 100%
[5 empty] | 66.11 | 198000 | 660 | 100% | 100% | 100% | 1 | 3721.0526 | 977.0213 | 192000 | 196698.0739 | 11447.5296 | 184755.7669 | 66.11 | 100%
[5 empty] | 66.12 | 198000 | 660 | 100% | 100% | 100% | 1 | 3721.0526 | 977.0213 | 192000 | 196698.0739 | 11449.5608 | 184788.5499 | 66.12 | 100%
[5 empty] | 66.13 | 198000 | 660 | 100% | 100% | 100% | 1 | 3721.0526 | 977.0213 | 192000 | 196698.0739 | 11451.5921 | 184821.3329 | 66.13 | 100%
[5 empty] | 66.14 | 198000 | 660 | 100% | 100% | 100% | 1 | 3721.0526 | 977.0213 | 192000 | 196698.0739 | 11453.6233 | 184854.1159 | 66.14 | 100%
[5 empty] | 66.15 | 198000 | 660 | 100% | 100% | 100% | 1 | 3721.0526 | 977.0213 | 192000 | 196698.0739 | 11455.6546 | 184886.8989 | 66.15 | 100%
[5 empty] | 66.16 | 198000 | 660 | 100% | 100% | 100% | 1 | 3721.0526 | 977.0213 | 192000 | 196698.0739 | 11457.6858 | 184919.6819 | 66.16 | 100%
[5 empty] | 66.17 | 198000 | 660 | 100% | 100% | 100% | 1 | 3721.0526 | 977.0213 | 192000 | 196698.0739 | 11459.7171 | 184952.4649 | 66.17 | 100%
[5 empty] | 66.18 | 198000 | 660 | 100% | 100% | 100% | 1 | 3721.0526 | 977.0213 | 192000 | 196698.0739 | 11461.7483 | 184985.248 | 66.18 | 100%
[5 empty] | 66.19 | 198000 | 660 | 100% | 100% | 100% | 1 | 3721.0526 | 977.0213 | 192000 | 196698.0739 | 11463.7795 | 185018.031 | 66.19 | 100%
[5 empty] | 66.2 | 198000 | 660 | 100% | 100% | 100% | 1 | 3721.0526 | 977.0213 | 192000 | 196698.0739 | 11465.8108 | 185050.814 | 66.2 | 100%
[5 empty] | 66.21 | 198000 | 660 | 100% | 100% | 100% | 1 | 3721.0526 | 977.0213 | 192000 | 196698.0739 | 11467.842 | 185083.597 | 66.21 | 100%
[5 empty] | 66.22 | 198000 | 660 | 100% | 100% | 100% | 1 | 3721.0526 | 977.0213 | 192000 | 196698.0739 | 11469.8733 | 185116.38 | 66.22 | 100%
[5 empty] | 66.23 | 198000 | 660 | 100% | 100% | 100% | 1 | 3721.0526 | 977.0213 | 192000 | 196698.0739 | 11471.9045 | 185149.163 | 66.23 | 100%
[5 empty] | 66.24 | 198000 | 660 | 100% | 100% | 100% | 1 | 3721.0526 | 977.0213 | 192000 | 196698.0739 | 11473.9358 | 185181.946 | 66.24 | 100%
[5 empty] | 66.25 | 198000 | 660 | 100% | 100% | 100% | 1 | 3721.0526 | 977.0213 | 192000 | 196698.0739 | 11475.967 | 185214.729 | 66.25 | 100%
[5 empty] | 66.26 | 198000 | 660 | 100% | 100% | 100% | 1 | 3721.0526 | 977.0213 | 192000 | 196698.0739 | 11477.9983 | 185247.5121 | 66.26 | 100%
[5 empty] | 66.27 | 198000 | 660 | 100% | 100% | 100% | 1 | 3721.0526 | 977.0213 | 192000 | 196698.0739 | 11480.0295 | 185280.2951 | 66.27 | 100%
[5 empty] | 66.28 | 198000 | 660 | 100% | 100% | 100% | 1 | 3721.0526 | 977.0213 | 192000 | 196698.0739 | 11482.0608 | 185313.0781 | 66.28 | 100%
[5 empty] | 66.29 | 198000 | 660 | 100% | 100% | 100% | 1 | 3721.0526 | 977.0213 | 192000 | 196698.0739 | 11484.092 | 185345.8611 | 66.29 | 100%
[5 empty] | 66.3 | 198000 | 660 | 100% | 100% | 100% | 1 | 3721.0526 | 977.0213 | 192000 | 196698.0739 | 11486.1233 | 185378.6441 | 66.3 | 100%
[5 empty] | 66.31 | 198000 | 660 | 100% | 100% | 100% | 1 | 3721.0526 | 977.0213 | 192000 | 196698.0739 | 11488.1545 | 185411.4271 | 66.31 | 100%
[5 empty] | 66.32 | 198000 | 660 | 100% | 100% | 100% | 1 | 3721.0526 | 977.0213 | 192000 | 196698.0739 | 11490.1858 | 185444.2101 | 66.32 | 100%
[5 empty] | 66.33 | 198000 | 660 | 100% | 100% | 100% | 1 | 3721.0526 | 977.0213 | 192000 | 196698.0739 | 11492.217 | 185476.9931 | 66.33 | 100%
[5 empty] | 66.34 | 198000 | 660 | 100% | 100% | 100% | 1 | 3721.0526 | 977.0213 | 192000 | 196698.0739 | 11494.2482 | 185509.7762 | 66.34 | 100%
[5 empty] | 66.35 | 198000 | 660 | 100% | 100% | 100% | 1 | 3721.0526 | 977.0213 | 192000 | 196698.0739 | 11496.2795 | 185542.5592 | 66.35 | 100%
[5 empty] | 66.36 | 198000 | 660 | 100% | 100% | 100% | 1 | 3721.0526 | 977.0213 | 192000 | 196698.0739 | 11498.3107 | 185575.3422 | 66.36 | 100%
[5 empty] | 66.37 | 198000 | 660 | 100% | 100% | 100% | 1 | 3721.0526 | 977.0213 | 192000 | 196698.0739 | 11500.342 | 185608.1252 | 66.37 | 100%
[5 empty] | 66.38 | 198000 | 660 | 100% | 100% | 100% | 1 | 3721.0526 | 977.0213 | 192000 | 196698.0739 | 11502.3732 | 185640.9082 | 66.38 | 100%
[5 empty] | 66.39 | 198000 | 660 | 100% | 100% | 100% | 1 | 3721.0526 | 977.0213 | 192000 | 196698.0739 | 11504.4045 | 185673.6912 | 66.39 | 100%
[5 empty] | 66.4 | 198000 | 660 | 100% | 100% | 100% | 1 | 3721.0526 | 977.0213 | 192000 | 196698.0739 | 11506.4357 | 185706.4742 | 66.4 | 100%
[5 empty] | 66.41 | 198000 | 660 | 100% | 100% | 100% | 1 | 3721.0526 | 977.0213 | 192000 | 196698.0739 | 11508.467 | 185739.2572 | 66.41 | 100%
[5 empty] | 66.42 | 198000 | 660 | 100% | 100% | 100% | 1 | 3721.0526 | 977.0213 | 192000 | 196698.0739 | 11510.4982 | 185772.0403 | 66.42 | 100%
[5 empty] | 66.43 | 198000 | 660 | 100% | 100% | 100% | 1 | 3721.0526 | 977.0213 | 192000 | 196698.0739 | 11512.5295 | 185804.8233 | 66.43 | 100%
[5 empty] | 66.44 | 198000 | 660 | 100% | 100% | 100% | 1 | 3721.0526 | 977.0213 | 192000 | 196698.0739 | 11514.5607 | 185837.6063 | 66.44 | 100%
[5 empty] | 66.45 | 198000 | 660 | 100% | 100% | 100% | 1 | 3721.0526 | 977.0213 | 192000 | 196698.0739 | 11516.592 | 185870.3893 | 66.45 | 100%
[5 empty] | 66.46 | 198000 | 660 | 100% | 100% | 100% | 1 | 3721.0526 | 977.0213 | 192000 | 196698.0739 | 11518.6232 | 185903.1723 | 66.46 | 100%
[5 empty] | 66.47 | 198000 | 660 | 100% | 100% | 100% | 1 | 3721.0526 | 977.0213 | 192000 | 196698.0739 | 11520.6545 | 185935.9553 | 66.47 | 100%
[5 empty] | 66.48 | 198000 | 660 | 100% | 100% | 100% | 1 | 3721.0526 | 977.0213 | 192000 | 196698.0739 | 11522.6857 | 185968.7383 | 66.48 | 100%
[5 empty] | 66.49 | 198000 | 660 | 100% | 100% | 100% | 1 | 3721.0526 | 977.0213 | 192000 | 196698.0739 | 11524.7169 | 186001.5213 | 66.49 | 100%
[5 empty] | 66.5 | 198000 | 660 | 100% | 100% | 100% | 1 | 3721.0526 | 977.0213 | 192000 | 196698.0739 | 11526.7482 | 186034.3044 | 66.5 | 100%
[5 empty] | 66.51 | 198000 | 660 | 100% | 100% | 100% | 1 | 3721.0526 | 977.0213 | 192000 | 196698.0739 | 11528.7794 | 186067.0874 | 66.51 | 100%
[5 empty] | 66.52 | 198000 | 660 | 100% | 100% | 100% | 1 | 3721.0526 | 977.0213 | 192000 | 196698.0739 | 11530.8107 | 186099.8704 | 66.52 | 100%
[5 empty] | 66.53 | 198000 | 660 | 100% | 100% | 100% | 1 | 3721.0526 | 977.0213 | 192000 | 196698.0739 | 11532.8419 | 186132.6534 | 66.53 | 100%
[5 empty] | 66.54 | 198000 | 660 | 100% | 100% | 100% | 1 | 3721.0526 | 977.0213 | 192000 | 196698.0739 | 11534.8732 | 186165.4364 | 66.54 | 100%
[5 empty] | 66.55 | 198000 | 660 | 100% | 100% | 100% | 1 | 3721.0526 | 977.0213 | 192000 | 196698.0739 | 11536.9044 | 186198.2194 | 66.55 | 100%
[5 empty] | 66.56 | 198000 | 660 | 100% | 100% | 100% | 1 | 3721.0526 | 977.0213 | 192000 | 196698.0739 | 11538.9357 | 186231.0024 | 66.56 | 100%
[5 empty] | 66.57 | 198000 | 660 | 100% | 100% | 100% | 1 | 3721.0526 | 977.0213 | 192000 | 196698.0739 | 11540.9669 | 186263.7854 | 66.57 | 100%
[5 empty] | 66.58 | 198000 | 660 | 100% | 100% | 100% | 1 | 3721.0526 | 977.0213 | 192000 | 196698.0739 | 11542.9982 | 186296.5685 | 66.58 | 100%
[5 empty] | 66.59 | 198000 | 660 | 100% | 100% | 100% | 1 | 3721.0526 | 977.0213 | 192000 | 196698.0739 | 11545.0294 | 186329.3515 | 66.59 | 100%
[5 empty] | 66.6 | 198000 | 660 | 100% | 100% | 100% | 1 | 3721.0526 | 977.0213 | 192000 | 196698.0739 | 11547.0607 | 186362.1345 | 66.6 | 100%
[5 empty] | 66.61 | 198000 | 660 | 100% | 100% | 100% | 1 | 3721.0526 | 977.0213 | 192000 | 196698.0739 | 11549.0919 | 186394.9175 | 66.61 | 100%
[5 empty] | 66.62 | 198000 | 660 | 100% | 100% | 100% | 1 | 3721.0526 | 977.0213 | 192000 | 196698.0739 | 11551.1231 | 186427.7005 | 66.62 | 100%
[5 empty] | 66.63 | 198000 | 660 | 100% | 100% | 100% | 1 | 3721.0526 | 977.0213 | 192000 | 196698.0739 | 11553.1544 | 186460.4835 | 66.63 | 100%
[5 empty] | 66.64 | 198000 | 660 | 100% | 100% | 100% | 1 | 3721.0526 | 977.0213 | 192000 | 196698.0739 | 11555.1856 | 186493.2665 | 66.64 | 100%
[5 empty] | 66.65 | 198000 | 660 | 100% | 100% | 100% | 1 | 3721.0526 | 977.0213 | 192000 | 196698.0739 | 11557.2169 | 186526.0495 | 66.65 | 100%
[5 empty] | 66.66 | 198000 | 660 | 100% | 100% | 100% | 1 | 3721.0526 | 977.0213 | 192000 | 196698.0739 | 11559.2481 | 186558.8326 | 66.66 | 100%
[5 empty] | 66.67 | 198000 | 660 | 100% | 100% | 100% | 1 | 3721.0526 | 977.0213 | 192000 | 196698.0739 | 11561.2794 | 186591.6156 | 66.67 | 100%
[5 empty] | 66.68 | 198000 | 660 | 100% | 100% | 100% | 1 | 3721.0526 | 977.0213 | 192000 | 196698.0739 | 11563.3106 | 186624.3986 | 66.68 | 100%
[5 empty] | 66.69 | 198000 | 660 | 100% | 100% | 100% | 1 | 3721.0526 | 977.0213 | 192000 | 196698.0739 | 11565.3419 | 186657.1816 | 66.69 | 100%
[5 empty] | 66.7 | 198000 | 660 | 100% | 100% | 100% | 1 | 3721.0526 | 977.0213 | 192000 | 196698.0739 | 11567.3731 | 186689.9646 | 66.7 | 100%
[5 empty] | 66.71 | 198000 | 660 | 100% | 100% | 100% | 1 | 3721.0526 | 977.0213 | 192000 | 196698.0739 | 11569.4044 | 186722.7476 | 66.71 | 100%
[5 empty] | 66.72 | 198000 | 660 | 100% | 100% | 100% | 1 | 3721.0526 | 977.0213 | 192000 | 196698.0739 | 11571.4356 | 186755.5306 | 66.72 | 100%
[5 empty] | 66.73 | 198000 | 660 | 100% | 100% | 100% | 1 | 3721.0526 | 977.0213 | 192000 | 196698.0739 | 11573.4669 | 186788.3136 | 66.73 | 100%
[5 empty] | 66.74 | 198000 | 660 | 100% | 100% | 100% | 1 | 3721.0526 | 977.0213 | 192000 | 196698.0739 | 11575.4981 | 186821.0966 | 66.74 | 100%
[5 empty] | 66.75 | 198000 | 660 | 100% | 100% | 100% | 1 | 3721.0526 | 977.0213 | 192000 | 196698.0739 | 11577.5294 | 186853.8797 | 66.75 | 100%
[5 empty] | 66.76 | 198000 | 660 | 100% | 100% | 100% | 1 | 3721.0526 | 977.0213 | 192000 | 196698.0739 | 11579.5606 | 186886.6627 | 66.76 | 100%
[5 empty] | 66.77 | 198000 | 660 | 100% | 100% | 100% | 1 | 3721.0526 | 977.0213 | 192000 | 196698.0739 | 11581.5918 | 186919.4457 | 66.77 | 100%
[5 empty] | 66.78 | 198000 | 660 | 100% | 100% | 100% | 1 | 3721.0526 | 977.0213 | 192000 | 196698.0739 | 11583.6231 | 186952.2287 | 66.78 | 100%
[5 empty] | 66.79 | 198000 | 660 | 100% | 100% | 100% | 1 | 3721.0526 | 977.0213 | 192000 | 196698.0739 | 11585.6543 | 186985.0117 | 66.79 | 100%
[5 empty] | 66.8 | 198000 | 660 | 100% | 100% | 100% | 1 | 3721.0526 | 977.0213 | 192000 | 196698.0739 | 11587.6856 | 187017.7947 | 66.8 | 100%
[5 empty] | 66.81 | 198000 | 660 | 100% | 100% | 100% | 1 | 3721.0526 | 977.0213 | 192000 | 196698.0739 | 11589.7168 | 187050.5777 | 66.81 | 100%
[5 empty] | 66.82 | 198000 | 660 | 100% | 100% | 100% | 1 | 3721.0526 | 977.0213 | 192000 | 196698.0739 | 11591.7481 | 187083.3607 | 66.82 | 100%
[5 empty] | 66.83 | 198000 | 660 | 100% | 100% | 100% | 1 | 3721.0526 | 977.0213 | 192000 | 196698.0739 | 11593.7793 | 187116.1438 | 66.83 | 100%
[5 empty] | 66.84 | 198000 | 660 | 100% | 100% | 100% | 1 | 3721.0526 | 977.0213 | 192000 | 196698.0739 | 11595.8106 | 187148.9268 | 66.84 | 100%
[5 empty] | 66.85 | 198000 | 660 | 100% | 100% | 100% | 1 | 3721.0526 | 977.0213 | 192000 | 196698.0739 | 11597.8418 | 187181.7098 | 66.85 | 100%
[5 empty] | 66.86 | 198000 | 660 | 100% | 100% | 100% | 1 | 3721.0526 | 977.0213 | 192000 | 196698.0739 | 11599.8731 | 187214.4928 | 66.86 | 100%
[5 empty] | 66.87 | 198000 | 660 | 100% | 100% | 100% | 1 | 3721.0526 | 977.0213 | 192000 | 196698.0739 | 11601.9043 | 187247.2758 | 66.87 | 100%
[5 empty] | 66.88 | 198000 | 660 | 100% | 100% | 100% | 1 | 3721.0526 | 977.0213 | 192000 | 196698.0739 | 11603.9356 | 187280.0588 | 66.88 | 100%
[5 empty] | 66.89 | 198000 | 660 | 100% | 100% | 100% | 1 | 3721.0526 | 977.0213 | 192000 | 196698.0739 | 11605.9668 | 187312.8418 | 66.89 | 100%
[5 empty] | 66.9 | 198000 | 660 | 100% | 100% | 100% | 1 | 3721.0526 | 977.0213 | 192000 | 196698.0739 | 11607.998 | 187345.6248 | 66.9 | 100%
[5 empty] | 66.91 | 198000 | 660 | 100% | 100% | 100% | 1 | 3721.0526 | 977.0213 | 192000 | 196698.0739 | 11610.0293 | 187378.4079 | 66.91 | 100%
[5 empty] | 66.92 | 198000 | 660 | 100% | 100% | 100% | 1 | 3721.0526 | 977.0213 | 192000 | 196698.0739 | 11612.0605 | 187411.1909 | 66.92 | 100%
[5 empty] | 66.93 | 198000 | 660 | 100% | 100% | 100% | 1 | 3721.0526 | 977.0213 | 192000 | 196698.0739 | 11614.0918 | 187443.9739 | 66.93 | 100%
[5 empty] | 66.94 | 198000 | 660 | 100% | 100% | 100% | 1 | 3721.0526 | 977.0213 | 192000 | 196698.0739 | 11616.123 | 187476.7569 | 66.94 | 100%
[5 empty] | 66.95 | 198000 | 660 | 100% | 100% | 100% | 1 | 3721.0526 | 977.0213 | 192000 | 196698.0739 | 11618.1543 | 187509.5399 | 66.95 | 100%
[5 empty] | 66.96 | 198000 | 660 | 100% | 100% | 100% | 1 | 3721.0526 | 977.0213 | 192000 | 196698.0739 | 11620.1855 | 187542.3229 | 66.96 | 100%
[5 empty] | 66.97 | 198000 | 660 | 100% | 100% | 100% | 1 | 3721.0526 | 977.0213 | 192000 | 196698.0739 | 11622.2168 | 187575.1059 | 66.97 | 100%
[5 empty] | 66.98 | 198000 | 660 | 100% | 100% | 100% | 1 | 3721.0526 | 977.0213 | 192000 | 196698.0739 | 11624.248 | 187607.8889 | 66.98 | 100%
[5 empty] | 66.99 | 198000 | 660 | 100% | 100% | 100% | 1 | 3721.0526 | 977.0213 | 192000 | 196698.0739 | 11626.2793 | 187640.672 | 66.99 | 100%
[5 empty] | 67 | 198000 | 660 | 100% | 100% | 100% | 1 | 3721.0526 | 977.0213 | 192000 | 196698.0739 | 11628.3105 | 187673.455 | 67 | 100%
[5 empty] | 67.01 | 198000 | 660 | 100% | 100% | 100% | 1 | 3721.0526 | 977.0213 | 192000 | 196698.0739 | 11630.3418 | 187706.238 | 67.01 | 100%
[5 empty] | 67.02 | 198000 | 660 | 100% | 100% | 100% | 1 | 3721.0526 | 977.0213 | 192000 | 196698.0739 | 11632.373 | 187739.021 | 67.02 | 100%
[5 empty] | 67.03 | 198000 | 660 | 100% | 100% | 100% | 1 | 3721.0526 | 977.0213 | 192000 | 196698.0739 | 11634.4043 | 187771.804 | 67.03 | 100%
[5 empty] | 67.04 | 198000 | 660 | 100% | 100% | 100% | 1 | 3721.0526 | 977.0213 | 192000 | 196698.0739 | 11636.4355 | 187804.587 | 67.04 | 100%
[5 empty] | 67.05 | 198000 | 660 | 100% | 100% | 100% | 1 | 3721.0526 | 977.0213 | 192000 | 196698.0739 | 11638.4667 | 187837.37 | 67.05 | 100%
[5 empty] | 67.06 | 198000 | 660 | 100% | 100% | 100% | 1 | 3721.0526 | 977.0213 | 192000 | 196698.0739 | 11640.498 | 187870.153 | 67.06 | 100%
[5 empty] | 67.07 | 198000 | 660 | 100% | 100% | 100% | 1 | 3721.0526 | 977.0213 | 192000 | 196698.0739 | 11642.5292 | 187902.9361 | 67.07 | 100%
[5 empty] | 67.08 | 198000 | 660 | 100% | 100% | 100% | 1 | 3721.0526 | 977.0213 | 192000 | 196698.0739 | 11644.5605 | 187935.7191 | 67.08 | 100%
[5 empty] | 67.09 | 198000 | 660 | 100% | 100% | 100% | 1 | 3721.0526 | 977.0213 | 192000 | 196698.0739 | 11646.5917 | 187968.5021 | 67.09 | 100%
[5 empty] | 67.1 | 198000 | 660 | 100% | 100% | 100% | 1 | 3721.0526 | 977.0213 | 192000 | 196698.0739 | 11648.623 | 188001.2851 | 67.1 | 100%
[5 empty] | 67.11 | 198000 | 660 | 100% | 100% | 100% | 1 | 3721.0526 | 977.0213 | 192000 | 196698.0739 | 11650.6542 | 188034.0681 | 67.11 | 100%
[5 empty] | 67.12 | 198000 | 660 | 100% | 100% | 100% | 1 | 3721.0526 | 977.0213 | 192000 | 196698.0739 | 11652.6855 | 188066.8511 | 67.12 | 100%
[5 empty] | 67.13 | 198000 | 660 | 100% | 100% | 100% | 1 | 3721.0526 | 977.0213 | 192000 | 196698.0739 | 11654.7167 | 188099.6341 | 67.13 | 100%
[5 empty] | 67.14 | 198000 | 660 | 100% | 100% | 100% | 1 | 3721.0526 | 977.0213 | 192000 | 196698.0739 | 11656.748 | 188132.4171 | 67.14 | 100%
[5 empty] | 67.15 | 198000 | 660 | 100% | 100% | 100% | 1 | 3721.0526 | 977.0213 | 192000 | 196698.0739 | 11658.7792 | 188165.2002 | 67.15 | 100%
[5 empty] | 67.16 | 198000 | 660 | 100% | 100% | 100% | 1 | 3721.0526 | 977.0213 | 192000 | 196698.0739 | 11660.8105 | 188197.9832 | 67.16 | 100%
[5 empty] | 67.17 | 198000 | 660 | 100% | 100% | 100% | 1 | 3721.0526 | 977.0213 | 192000 | 196698.0739 | 11662.8417 | 188230.7662 | 67.17 | 100%
[5 empty] | 67.18 | 198000 | 660 | 100% | 100% | 100% | 1 | 3721.0526 | 977.0213 | 192000 | 196698.0739 | 11664.873 | 188263.5492 | 67.18 | 100%
[5 empty] | 67.19 | 198000 | 660 | 100% | 100% | 100% | 1 | 3721.0526 | 977.0213 | 192000 | 196698.0739 | 11666.9042 | 188296.3322 | 67.19 | 100%
[5 empty] | 67.2 | 198000 | 660 | 100% | 100% | 100% | 1 | 3721.0526 | 977.0213 | 192000 | 196698.0739 | 11668.9354 | 188329.1152 | 67.2 | 100%
[5 empty] | 67.21 | 198000 | 660 | 100% | 100% | 100% | 1 | 3721.0526 | 977.0213 | 192000 | 196698.0739 | 11670.9667 | 188361.8982 | 67.21 | 100%
[5 empty] | 67.22 | 198000 | 660 | 100% | 100% | 100% | 1 | 3721.0526 | 977.0213 | 192000 | 196698.0739 | 11672.9979 | 188394.6812 | 67.22 | 100%
[5 empty] | 67.23 | 198000 | 660 | 100% | 100% | 100% | 1 | 3721.0526 | 977.0213 | 192000 | 196698.0739 | 11675.0292 | 188427.4643 | 67.23 | 100%
[5 empty] | 67.24 | 198000 | 660 | 100% | 100% | 100% | 1 | 3721.0526 | 977.0213 | 192000 | 196698.0739 | 11677.0604 | 188460.2473 | 67.24 | 100%
[5 empty] | 67.25 | 198000 | 660 | 100% | 100% | 100% | 1 | 3721.0526 | 977.0213 | 192000 | 196698.0739 | 11679.0917 | 188493.0303 | 67.25 | 100%
[5 empty] | 67.26 | 198000 | 660 | 100% | 100% | 100% | 1 | 3721.0526 | 977.0213 | 192000 | 196698.0739 | 11681.1229 | 188525.8133 | 67.26 | 100%
[5 empty] | 67.27 | 198000 | 660 | 100% | 100% | 100% | 1 | 3721.0526 | 977.0213 | 192000 | 196698.0739 | 11683.1542 | 188558.5963 | 67.27 | 100%
[5 empty] | 67.28 | 198000 | 660 | 100% | 100% | 100% | 1 | 3721.0526 | 977.0213 | 192000 | 196698.0739 | 11685.1854 | 188591.3793 | 67.28 | 100%
[5 empty] | 67.29 | 198000 | 660 | 100% | 100% | 100% | 1 | 3721.0526 | 977.0213 | 192000 | 196698.0739 | 11687.2167 | 188624.1623 | 67.29 | 100%
[5 empty] | 67.3 | 198000 | 660 | 100% | 100% | 100% | 1 | 3721.0526 | 977.0213 | 192000 | 196698.0739 | 11689.2479 | 188656.9453 | 67.3 | 100%
[5 empty] | 67.31 | 198000 | 660 | 100% | 100% | 100% | 1 | 3721.0526 | 977.0213 | 192000 | 196698.0739 | 11691.2792 | 188689.7284 | 67.31 | 100%
[5 empty] | 67.32 | 198000 | 660 | 100% | 100% | 100% | 1 | 3721.0526 | 977.0213 | 192000 | 196698.0739 | 11693.3104 | 188722.5114 | 67.32 | 100%
[5 empty] | 67.33 | 198000 | 660 | 100% | 100% | 100% | 1 | 3721.0526 | 977.0213 | 192000 | 196698.0739 | 11695.3416 | 188755.2944 | 67.33 | 100%
[5 empty] | 67.34 | 198000 | 660 | 100% | 100% | 100% | 1 | 3721.0526 | 977.0213 | 192000 | 196698.0739 | 11697.3729 | 188788.0774 | 67.34 | 100%
[5 empty] | 67.35 | 198000 | 660 | 100% | 100% | 100% | 1 | 3721.0526 | 977.0213 | 192000 | 196698.0739 | 11699.4041 | 188820.8604 | 67.35 | 100%
[5 empty] | 67.36 | 198000 | 660 | 100% | 100% | 100% | 1 | 3721.0526 | 977.0213 | 192000 | 196698.0739 | 11701.4354 | 188853.6434 | 67.36 | 100%
[5 empty] | 67.37 | 198000 | 660 | 100% | 100% | 100% | 1 | 3721.0526 | 977.0213 | 192000 | 196698.0739 | 11703.4666 | 188886.4264 | 67.37 | 100%
[5 empty] | 67.38 | 198000 | 660 | 100% | 100% | 100% | 1 | 3721.0526 | 977.0213 | 192000 | 196698.0739 | 11705.4979 | 188919.2094 | 67.38 | 100%
[5 empty] | 67.39 | 198000 | 660 | 100% | 100% | 100% | 1 | 3721.0526 | 977.0213 | 192000 | 196698.0739 | 11707.5291 | 188951.9925 | 67.39 | 100%
[5 empty] | 67.4 | 198000 | 660 | 100% | 100% | 100% | 1 | 3721.0526 | 977.0213 | 192000 | 196698.0739 | 11709.5604 | 188984.7755 | 67.4 | 100%
[5 empty] | 67.41 | 198000 | 660 | 100% | 100% | 100% | 1 | 3721.0526 | 977.0213 | 192000 | 196698.0739 | 11711.5916 | 189017.5585 | 67.41 | 100%
[5 empty] | 67.42 | 198000 | 660 | 100% | 100% | 100% | 1 | 3721.0526 | 977.0213 | 192000 | 196698.0739 | 11713.6229 | 189050.3415 | 67.42 | 100%
[5 empty] | 67.43 | 198000 | 660 | 100% | 100% | 100% | 1 | 3721.0526 | 977.0213 | 192000 | 196698.0739 | 11715.6541 | 189083.1245 | 67.43 | 100%
[5 empty] | 67.44 | 198000 | 660 | 100% | 100% | 100% | 1 | 3721.0526 | 977.0213 | 192000 | 196698.0739 | 11717.6854 | 189115.9075 | 67.44 | 100%
[5 empty] | 67.45 | 198000 | 660 | 100% | 100% | 100% | 1 | 3721.0526 | 977.0213 | 192000 | 196698.0739 | 11719.7166 | 189148.6905 | 67.45 | 100%
[5 empty] | 67.46 | 198000 | 660 | 100% | 100% | 100% | 1 | 3721.0526 | 977.0213 | 192000 | 196698.0739 | 11721.7479 | 189181.4735 | 67.46 | 100%
[5 empty] | 67.47 | 198000 | 660 | 100% | 100% | 100% | 1 | 3721.0526 | 977.0213 | 192000 | 196698.0739 | 11723.7791 | 189214.2565 | 67.47 | 100%
[5 empty] | 67.48 | 198000 | 660 | 100% | 100% | 100% | 1 | 3721.0526 | 977.0213 | 192000 | 196698.0739 | 11725.8103 | 189247.0396 | 67.48 | 100%
[5 empty] | 67.49 | 198000 | 660 | 100% | 100% | 100% | 1 | 3721.0526 | 977.0213 | 192000 | 196698.0739 | 11727.8416 | 189279.8226 | 67.49 | 100%
[5 empty] | 67.5 | 198000 | 660 | 100% | 100% | 100% | 1 | 3721.0526 | 977.0213 | 192000 | 196698.0739 | 11729.8728 | 189312.6056 | 67.5 | 100%
[5 empty] | 67.51 | 198000 | 660 | 100% | 100% | 100% | 1 | 3721.0526 | 977.0213 | 192000 | 196698.0739 | 11731.9041 | 189345.3886 | 67.51 | 100%
[5 empty] | 67.52 | 198000 | 660 | 100% | 100% | 100% | 1 | 3721.0526 | 977.0213 | 192000 | 196698.0739 | 11733.9353 | 189378.1716 | 67.52 | 100%
[5 empty] | 67.53 | 198000 | 660 | 100% | 100% | 100% | 1 | 3721.0526 | 977.0213 | 192000 | 196698.0739 | 11735.9666 | 189410.9546 | 67.53 | 100%
[5 empty] | 67.54 | 198000 | 660 | 100% | 100% | 100% | 1 | 3721.0526 | 977.0213 | 192000 | 196698.0739 | 11737.9978 | 189443.7376 | 67.54 | 100%
[5 empty] | 67.55 | 198000 | 660 | 100% | 100% | 100% | 1 | 3721.0526 | 977.0213 | 192000 | 196698.0739 | 11740.0291 | 189476.5206 | 67.55 | 100%
[5 empty] | 67.56 | 198000 | 660 | 100% | 100% | 100% | 1 | 3721.0526 | 977.0213 | 192000 | 196698.0739 | 11742.0603 | 189509.3037 | 67.56 | 100%
[5 empty] | 67.57 | 198000 | 660 | 100% | 100% | 100% | 1 | 3721.0526 | 977.0213 | 192000 | 196698.0739 | 11744.0916 | 189542.0867 | 67.57 | 100%
[5 empty] | 67.58 | 198000 | 660 | 100% | 100% | 100% | 1 | 3721.0526 | 977.0213 | 192000 | 196698.0739 | 11746.1228 | 189574.8697 | 67.58 | 100%
[5 empty] | 67.59 | 198000 | 660 | 100% | 100% | 100% | 1 | 3721.0526 | 977.0213 | 192000 | 196698.0739 | 11748.1541 | 189607.6527 | 67.59 | 100%
[5 empty] | 67.6 | 198000 | 660 | 100% | 100% | 100% | 1 | 3721.0526 | 977.0213 | 192000 | 196698.0739 | 11750.1853 | 189640.4357 | 67.6 | 100%
[5 empty] | 67.61 | 198000 | 660 | 100% | 100% | 100% | 1 | 3721.0526 | 977.0213 | 192000 | 196698.0739 | 11752.2166 | 189673.2187 | 67.61 | 100%
[5 empty] | 67.62 | 198000 | 660 | 100% | 100% | 100% | 1 | 3721.0526 | 977.0213 | 192000 | 196698.0739 | 11754.2478 | 189706.0017 | 67.62 | 100%
[5 empty] | 67.63 | 198000 | 660 | 100% | 100% | 100% | 1 | 3721.0526 | 977.0213 | 192000 | 196698.0739 | 11756.279 | 189738.7847 | 67.63 | 100%
[5 empty] | 67.64 | 198000 | 660 | 100% | 100% | 100% | 1 | 3721.0526 | 977.0213 | 192000 | 196698.0739 | 11758.3103 | 189771.5678 | 67.64 | 100%
[5 empty] | 67.65 | 198000 | 660 | 100% | 100% | 100% | 1 | 3721.0526 | 977.0213 | 192000 | 196698.0739 | 11760.3415 | 189804.3508 | 67.65 | 100%
[5 empty] | 67.66 | 198000 | 660 | 100% | 100% | 100% | 1 | 3721.0526 | 977.0213 | 192000 | 196698.0739 | 11762.3728 | 189837.1338 | 67.66 | 100%
[5 empty] | 67.67 | 198000 | 660 | 100% | 100% | 100% | 1 | 3721.0526 | 977.0213 | 192000 | 196698.0739 | 11764.404 | 189869.9168 | 67.67 | 100%
[5 empty] | 67.68 | 198000 | 660 | 100% | 100% | 100% | 1 | 3721.0526 | 977.0213 | 192000 | 196698.0739 | 11766.4353 | 189902.6998 | 67.68 | 100%
[5 empty] | 67.69 | 198000 | 660 | 100% | 100% | 100% | 1 | 3721.0526 | 977.0213 | 192000 | 196698.0739 | 11768.4665 | 189935.4828 | 67.69 | 100%
[5 empty] | 67.7 | 198000 | 660 | 100% | 100% | 100% | 1 | 3721.0526 | 977.0213 | 192000 | 196698.0739 | 11770.4978 | 189968.2658 | 67.7 | 100%
[5 empty] | 67.71 | 198000 | 660 | 100% | 100% | 100% | 1 | 3721.0526 | 977.0213 | 192000 | 196698.0739 | 11772.529 | 190001.0488 | 67.71 | 100%
[5 empty] | 67.72 | 198000 | 660 | 100% | 100% | 100% | 1 | 3721.0526 | 977.0213 | 192000 | 196698.0739 | 11774.5603 | 190033.8319 | 67.72 | 100%
[5 empty] | 67.73 | 198000 | 660 | 100% | 100% | 100% | 1 | 3721.0526 | 977.0213 | 192000 | 196698.0739 | 11776.5915 | 190066.6149 | 67.73 | 100%
[5 empty] | 67.74 | 198000 | 660 | 100% | 100% | 100% | 1 | 3721.0526 | 977.0213 | 192000 | 196698.0739 | 11778.6228 | 190099.3979 | 67.74 | 100%
[5 empty] | 67.75 | 198000 | 660 | 100% | 100% | 100% | 1 | 3721.0526 | 977.0213 | 192000 | 196698.0739 | 11780.654 | 190132.1809 | 67.75 | 100%
[5 empty] | 67.76 | 198000 | 660 | 100% | 100% | 100% | 1 | 3721.0526 | 977.0213 | 192000 | 196698.0739 | 11782.6852 | 190164.9639 | 67.76 | 100%
[5 empty] | 67.77 | 198000 | 660 | 100% | 100% | 100% | 1 | 3721.0526 | 977.0213 | 192000 | 196698.0739 | 11784.7165 | 190197.7469 | 67.77 | 100%
[5 empty] | 67.78 | 198000 | 660 | 100% | 100% | 100% | 1 | 3721.0526 | 977.0213 | 192000 | 196698.0739 | 11786.7477 | 190230.5299 | 67.78 | 100%
[5 empty] | 67.79 | 198000 | 660 | 100% | 100% | 100% | 1 | 3721.0526 | 977.0213 | 192000 | 196698.0739 | 11788.779 | 190263.3129 | 67.79 | 100%
[5 empty] | 67.8 | 198000 | 660 | 100% | 100% | 100% | 1 | 3721.0526 | 977.0213 | 192000 | 196698.0739 | 11790.8102 | 190296.096 | 67.8 | 100%
[5 empty] | 67.81 | 198000 | 660 | 100% | 100% | 100% | 1 | 3721.0526 | 977.0213 | 192000 | 196698.0739 | 11792.8415 | 190328.879 | 67.81 | 100%
[5 empty] | 67.82 | 198000 | 660 | 100% | 100% | 100% | 1 | 3721.0526 | 977.0213 | 192000 | 196698.0739 | 11794.8727 | 190361.662 | 67.82 | 100%
[5 empty] | 67.83 | 198000 | 660 | 100% | 100% | 100% | 1 | 3721.0526 | 977.0213 | 192000 | 196698.0739 | 11796.904 | 190394.445 | 67.83 | 100%
[5 empty] | 67.84 | 198000 | 660 | 100% | 100% | 100% | 1 | 3721.0526 | 977.0213 | 192000 | 196698.0739 | 11798.9352 | 190427.228 | 67.84 | 100%
[5 empty] | 67.85 | 198000 | 660 | 100% | 100% | 100% | 1 | 3721.0526 | 977.0213 | 192000 | 196698.0739 | 11800.9665 | 190460.011 | 67.85 | 100%
[5 empty] | 67.86 | 198000 | 660 | 100% | 100% | 100% | 1 | 3721.0526 | 977.0213 | 192000 | 196698.0739 | 11802.9977 | 190492.794 | 67.86 | 100%
[5 empty] | 67.87 | 198000 | 660 | 100% | 100% | 100% | 1 | 3721.0526 | 977.0213 | 192000 | 196698.0739 | 11805.029 | 190525.577 | 67.87 | 100%
[5 empty] | 67.88 | 198000 | 660 | 100% | 100% | 100% | 1 | 3721.0526 | 977.0213 | 192000 | 196698.0739 | 11807.0602 | 190558.3601 | 67.88 | 100%
[5 empty] | 67.89 | 198000 | 660 | 100% | 100% | 100% | 1 | 3721.0526 | 977.0213 | 192000 | 196698.0739 | 11809.0915 | 190591.1431 | 67.89 | 100%
[5 empty] | 67.9 | 198000 | 660 | 100% | 100% | 100% | 1 | 3721.0526 | 977.0213 | 192000 | 196698.0739 | 11811.1227 | 190623.9261 | 67.9 | 100%
[5 empty] | 67.91 | 198000 | 660 | 100% | 100% | 100% | 1 | 3721.0526 | 977.0213 | 192000 | 196698.0739 | 11813.1539 | 190656.7091 | 67.91 | 100%
[5 empty] | 67.92 | 198000 | 660 | 100% | 100% | 100% | 1 | 3721.0526 | 977.0213 | 192000 | 196698.0739 | 11815.1852 | 190689.4921 | 67.92 | 100%
[5 empty] | 67.93 | 198000 | 660 | 100% | 100% | 100% | 1 | 3721.0526 | 977.0213 | 192000 | 196698.0739 | 11817.2164 | 190722.2751 | 67.93 | 100%
[5 empty] | 67.94 | 198000 | 660 | 100% | 100% | 100% | 1 | 3721.0526 | 977.0213 | 192000 | 196698.0739 | 11819.2477 | 190755.0581 | 67.94 | 100%
[5 empty] | 67.95 | 198000 | 660 | 100% | 100% | 100% | 1 | 3721.0526 | 977.0213 | 192000 | 196698.0739 | 11821.2789 | 190787.8411 | 67.95 | 100%
[5 empty] | 67.96 | 198000 | 660 | 100% | 100% | 100% | 1 | 3721.0526 | 977.0213 | 192000 | 196698.0739 | 11823.3102 | 190820.6242 | 67.96 | 100%
[5 empty] | 67.97 | 198000 | 660 | 100% | 100% | 100% | 1 | 3721.0526 | 977.0213 | 192000 | 196698.0739 | 11825.3414 | 190853.4072 | 67.97 | 100%
[5 empty] | 67.98 | 198000 | 660 | 100% | 100% | 100% | 1 | 3721.0526 | 977.0213 | 192000 | 196698.0739 | 11827.3727 | 190886.1902 | 67.98 | 100%
[5 empty] | 67.99 | 198000 | 660 | 100% | 100% | 100% | 1 | 3721.0526 | 977.0213 | 192000 | 196698.0739 | 11829.4039 | 190918.9732 | 67.99 | 100%
[5 empty] | 68 | 198000 | 660 | 100% | 100% | 100% | 1 | 3721.0526 | 977.0213 | 192000 | 196698.0739 | 11831.4352 | 190951.7562 | 68 | 100%
[5 empty] | 68.01 | 198000 | 660 | 100% | 100% | 100% | 1 | 3721.0526 | 977.0213 | 192000 | 196698.0739 | 11833.4664 | 190984.5392 | 68.01 | 100%
[5 empty] | 68.02 | 198000 | 660 | 100% | 100% | 100% | 1 | 3721.0526 | 977.0213 | 192000 | 196698.0739 | 11835.4977 | 191017.3222 | 68.02 | 100%
[5 empty] | 68.03 | 198000 | 660 | 100% | 100% | 100% | 1 | 3721.0526 | 977.0213 | 192000 | 196698.0739 | 11837.5289 | 191050.1052 | 68.03 | 100%
[5 empty] | 68.04 | 198000 | 660 | 100% | 100% | 100% | 1 | 3721.0526 | 977.0213 | 192000 | 196698.0739 | 11839.5601 | 191082.8883 | 68.04 | 100%
[5 empty] | 68.05 | 198000 | 660 | 100% | 100% | 100% | 1 | 3721.0526 | 977.0213 | 192000 | 196698.0739 | 11841.5914 | 191115.6713 | 68.05 | 100%
[5 empty] | 68.06 | 198000 | 660 | 100% | 100% | 100% | 1 | 3721.0526 | 977.0213 | 192000 | 196698.0739 | 11843.6226 | 191148.4543 | 68.06 | 100%
[5 empty] | 68.07 | 198000 | 660 | 100% | 100% | 100% | 1 | 3721.0526 | 977.0213 | 192000 | 196698.0739 | 11845.6539 | 191181.2373 | 68.07 | 100%
[5 empty] | 68.08 | 198000 | 660 | 100% | 100% | 100% | 1 | 3721.0526 | 977.0213 | 192000 | 196698.0739 | 11847.6851 | 191214.0203 | 68.08 | 100%
[5 empty] | 68.09 | 198000 | 660 | 100% | 100% | 100% | 1 | 3721.0526 | 977.0213 | 192000 | 196698.0739 | 11849.7164 | 191246.8033 | 68.09 | 100%
[5 empty] | 68.1 | 198000 | 660 | 100% | 100% | 100% | 1 | 3721.0526 | 977.0213 | 192000 | 196698.0739 | 11851.7476 | 191279.5863 | 68.1 | 100%
[5 empty] | 68.11 | 198000 | 660 | 100% | 100% | 100% | 1 | 3721.0526 | 977.0213 | 192000 | 196698.0739 | 11853.7789 | 191312.3693 | 68.11 | 100%
[5 empty] | 68.12 | 198000 | 660 | 100% | 100% | 100% | 1 | 3721.0526 | 977.0213 | 192000 | 196698.0739 | 11855.8101 | 191345.1523 | 68.12 | 100%
[5 empty] | 68.13 | 198000 | 660 | 100% | 100% | 100% | 1 | 3721.0526 | 977.0213 | 192000 | 196698.0739 | 11857.8414 | 191377.9354 | 68.13 | 100%
[5 empty] | 68.14 | 198000 | 660 | 100% | 100% | 100% | 1 | 3721.0526 | 977.0213 | 192000 | 196698.0739 | 11859.8726 | 191410.7184 | 68.14 | 100%
[5 empty] | 68.15 | 198000 | 660 | 100% | 100% | 100% | 1 | 3721.0526 | 977.0213 | 192000 | 196698.0739 | 11861.9039 | 191443.5014 | 68.15 | 100%
[5 empty] | 68.16 | 198000 | 660 | 100% | 100% | 100% | 1 | 3721.0526 | 977.0213 | 192000 | 196698.0739 | 11863.9351 | 191476.2844 | 68.16 | 100%
[5 empty] | 68.17 | 198000 | 660 | 100% | 100% | 100% | 1 | 3721.0526 | 977.0213 | 192000 | 196698.0739 | 11865.9664 | 191509.0674 | 68.17 | 100%
[5 empty] | 68.18 | 198000 | 660 | 100% | 100% | 100% | 1 | 3721.0526 | 977.0213 | 192000 | 196698.0739 | 11867.9976 | 191541.8504 | 68.18 | 100%
[5 empty] | 68.19 | 198000 | 660 | 100% | 100% | 100% | 1 | 3721.0526 | 977.0213 | 192000 | 196698.0739 | 11870.0288 | 191574.6334 | 68.19 | 100%
[5 empty] | 68.2 | 198000 | 660 | 100% | 100% | 100% | 1 | 3721.0526 | 977.0213 | 192000 | 196698.0739 | 11872.0601 | 191607.4164 | 68.2 | 100%
[5 empty] | 68.21 | 198000 | 660 | 100% | 100% | 100% | 1 | 3721.0526 | 977.0213 | 192000 | 196698.0739 | 11874.0913 | 191640.1995 | 68.21 | 100%
[5 empty] | 68.22 | 198000 | 660 | 100% | 100% | 100% | 1 | 3721.0526 | 977.0213 | 192000 | 196698.0739 | 11876.1226 | 191672.9825 | 68.22 | 100%
[5 empty] | 68.23 | 198000 | 660 | 100% | 100% | 100% | 1 | 3721.0526 | 977.0213 | 192000 | 196698.0739 | 11878.1538 | 191705.7655 | 68.23 | 100%
[5 empty] | 68.24 | 198000 | 660 | 100% | 100% | 100% | 1 | 3721.0526 | 977.0213 | 192000 | 196698.0739 | 11880.1851 | 191738.5485 | 68.24 | 100%
[5 empty] | 68.25 | 198000 | 660 | 100% | 100% | 100% | 1 | 3721.0526 | 977.0213 | 192000 | 196698.0739 | 11882.2163 | 191771.3315 | 68.25 | 100%
[5 empty] | 68.26 | 198000 | 660 | 100% | 100% | 100% | 1 | 3721.0526 | 977.0213 | 192000 | 196698.0739 | 11884.2476 | 191804.1145 | 68.26 | 100%
[5 empty] | 68.27 | 198000 | 660 | 100% | 100% | 100% | 1 | 3721.0526 | 977.0213 | 192000 | 196698.0739 | 11886.2788 | 191836.8975 | 68.27 | 100%
[5 empty] | 68.28 | 198000 | 660 | 100% | 100% | 100% | 1 | 3721.0526 | 977.0213 | 192000 | 196698.0739 | 11888.3101 | 191869.6805 | 68.28 | 100%
[5 empty] | 68.29 | 198000 | 660 | 100% | 100% | 100% | 1 | 3721.0526 | 977.0213 | 192000 | 196698.0739 | 11890.3413 | 191902.4636 | 68.29 | 100%
[5 empty] | 68.3 | 198000 | 660 | 100% | 100% | 100% | 1 | 3721.0526 | 977.0213 | 192000 | 196698.0739 | 11892.3726 | 191935.2466 | 68.3 | 100%
[5 empty] | 68.31 | 198000 | 660 | 100% | 100% | 100% | 1 | 3721.0526 | 977.0213 | 192000 | 196698.0739 | 11894.4038 | 191968.0296 | 68.31 | 100%
[5 empty] | 68.32 | 198000 | 660 | 100% | 100% | 100% | 1 | 3721.0526 | 977.0213 | 192000 | 196698.0739 | 11896.4351 | 192000.8126 | 68.32 | 100%
[5 empty] | 68.33 | 198000 | 660 | 100% | 100% | 100% | 1 | 3721.0526 | 977.0213 | 192000 | 196698.0739 | 11898.4663 | 192033.5956 | 68.33 | 100%
[5 empty] | 68.34 | 198000 | 660 | 100% | 100% | 100% | 1 | 3721.0526 | 977.0213 | 192000 | 196698.0739 | 11900.4975 | 192066.3786 | 68.34 | 100%
[5 empty] | 68.35 | 198000 | 660 | 100% | 100% | 100% | 1 | 3721.0526 | 977.0213 | 192000 | 196698.0739 | 11902.5288 | 192099.1616 | 68.35 | 100%
[5 empty] | 68.36 | 198000 | 660 | 100% | 100% | 100% | 1 | 3721.0526 | 977.0213 | 192000 | 196698.0739 | 11904.56 | 192131.9446 | 68.36 | 100%
[5 empty] | 68.37 | 198000 | 660 | 100% | 100% | 100% | 1 | 3721.0526 | 977.0213 | 192000 | 196698.0739 | 11906.5913 | 192164.7277 | 68.37 | 100%
[5 empty] | 68.38 | 198000 | 660 | 100% | 100% | 100% | 1 | 3721.0526 | 977.0213 | 192000 | 196698.0739 | 11908.6225 | 192197.5107 | 68.38 | 100%
[5 empty] | 68.39 | 198000 | 660 | 100% | 100% | 100% | 1 | 3721.0526 | 977.0213 | 192000 | 196698.0739 | 11910.6538 | 192230.2937 | 68.39 | 100%
[5 empty] | 68.4 | 198000 | 660 | 100% | 100% | 100% | 1 | 3721.0526 | 977.0213 | 192000 | 196698.0739 | 11912.685 | 192263.0767 | 68.4 | 100%
[5 empty] | 68.41 | 198000 | 660 | 100% | 100% | 100% | 1 | 3721.0526 | 977.0213 | 192000 | 196698.0739 | 11914.7163 | 192295.8597 | 68.41 | 100%
[5 empty] | 68.42 | 198000 | 660 | 100% | 100% | 100% | 1 | 3721.0526 | 977.0213 | 192000 | 196698.0739 | 11916.7475 | 192328.6427 | 68.42 | 100%
[5 empty] | 68.43 | 198000 | 660 | 100% | 100% | 100% | 1 | 3721.0526 | 977.0213 | 192000 | 196698.0739 | 11918.7788 | 192361.4257 | 68.43 | 100%
[5 empty] | 68.44 | 198000 | 660 | 100% | 100% | 100% | 1 | 3721.0526 | 977.0213 | 192000 | 196698.0739 | 11920.81 | 192394.2087 | 68.44 | 100%
[5 empty] | 68.45 | 198000 | 660 | 100% | 100% | 100% | 1 | 3721.0526 | 977.0213 | 192000 | 196698.0739 | 11922.8413 | 192426.9918 | 68.45 | 100%
[5 empty] | 68.46 | 198000 | 660 | 100% | 100% | 100% | 1 | 3721.0526 | 977.0213 | 192000 | 196698.0739 | 11924.8725 | 192459.7748 | 68.46 | 100%
[5 empty] | 68.47 | 198000 | 660 | 100% | 100% | 100% | 1 | 3721.0526 | 977.0213 | 192000 | 196698.0739 | 11926.9037 | 192492.5578 | 68.47 | 100%
[5 empty] | 68.48 | 198000 | 660 | 100% | 100% | 100% | 1 | 3721.0526 | 977.0213 | 192000 | 196698.0739 | 11928.935 | 192525.3408 | 68.48 | 100%
[5 empty] | 68.49 | 198000 | 660 | 100% | 100% | 100% | 1 | 3721.0526 | 977.0213 | 192000 | 196698.0739 | 11930.9662 | 192558.1238 | 68.49 | 100%
[5 empty] | 68.5 | 198000 | 660 | 100% | 100% | 100% | 1 | 3721.0526 | 977.0213 | 192000 | 196698.0739 | 11932.9975 | 192590.9068 | 68.5 | 100%
[5 empty] | 68.51 | 198000 | 660 | 100% | 100% | 100% | 1 | 3721.0526 | 977.0213 | 192000 | 196698.0739 | 11935.0287 | 192623.6898 | 68.51 | 100%
[5 empty] | 68.52 | 198000 | 660 | 100% | 100% | 100% | 1 | 3721.0526 | 977.0213 | 192000 | 196698.0739 | 11937.06 | 192656.4728 | 68.52 | 100%
[5 empty] | 68.53 | 198000 | 660 | 100% | 100% | 100% | 1 | 3721.0526 | 977.0213 | 192000 | 196698.0739 | 11939.0912 | 192689.2559 | 68.53 | 100%
[5 empty] | 68.54 | 198000 | 660 | 100% | 100% | 100% | 1 | 3721.0526 | 977.0213 | 192000 | 196698.0739 | 11941.1225 | 192722.0389 | 68.54 | 100%
[5 empty] | 68.55 | 198000 | 660 | 100% | 100% | 100% | 1 | 3721.0526 | 977.0213 | 192000 | 196698.0739 | 11943.1537 | 192754.8219 | 68.55 | 100%
[5 empty] | 68.56 | 198000 | 660 | 100% | 100% | 100% | 1 | 3721.0526 | 977.0213 | 192000 | 196698.0739 | 11945.185 | 192787.6049 | 68.56 | 100%
[5 empty] | 68.57 | 198000 | 660 | 100% | 100% | 100% | 1 | 3721.0526 | 977.0213 | 192000 | 196698.0739 | 11947.2162 | 192820.3879 | 68.57 | 100%
[5 empty] | 68.58 | 198000 | 660 | 100% | 100% | 100% | 1 | 3721.0526 | 977.0213 | 192000 | 196698.0739 | 11949.2475 | 192853.1709 | 68.58 | 100%
[5 empty] | 68.59 | 198000 | 660 | 100% | 100% | 100% | 1 | 3721.0526 | 977.0213 | 192000 | 196698.0739 | 11951.2787 | 192885.9539 | 68.59 | 100%
[5 empty] | 68.6 | 198000 | 660 | 100% | 100% | 100% | 1 | 3721.0526 | 977.0213 | 192000 | 196698.0739 | 11953.31 | 192918.7369 | 68.6 | 100%
[5 empty] | 68.61 | 198000 | 660 | 100% | 100% | 100% | 1 | 3721.0526 | 977.0213 | 192000 | 196698.0739 | 11955.3412 | 192951.52 | 68.61 | 100%
[5 empty] | 68.62 | 198000 | 660 | 100% | 100% | 100% | 1 | 3721.0526 | 977.0213 | 192000 | 196698.0739 | 11957.3724 | 192984.303 | 68.62 | 100%
[5 empty] | 68.63 | 198000 | 660 | 100% | 100% | 100% | 1 | 3721.0526 | 977.0213 | 192000 | 196698.0739 | 11959.4037 | 193017.086 | 68.63 | 100%
[5 empty] | 68.64 | 198000 | 660 | 100% | 100% | 100% | 1 | 3721.0526 | 977.0213 | 192000 | 196698.0739 | 11961.4349 | 193049.869 | 68.64 | 100%
[5 empty] | 68.65 | 198000 | 660 | 100% | 100% | 100% | 1 | 3721.0526 | 977.0213 | 192000 | 196698.0739 | 11963.4662 | 193082.652 | 68.65 | 100%
[5 empty] | 68.66 | 198000 | 660 | 100% | 100% | 100% | 1 | 3721.0526 | 977.0213 | 192000 | 196698.0739 | 11965.4974 | 193115.435 | 68.66 | 100%
[5 empty] | 68.67 | 198000 | 660 | 100% | 100% | 100% | 1 | 3721.0526 | 977.0213 | 192000 | 196698.0739 | 11967.5287 | 193148.218 | 68.67 | 100%
[5 empty] | 68.68 | 198000 | 660 | 100% | 100% | 100% | 1 | 3721.0526 | 977.0213 | 192000 | 196698.0739 | 11969.5599 | 193181.001 | 68.68 | 100%
[5 empty] | 68.69 | 198000 | 660 | 100% | 100% | 100% | 1 | 3721.0526 | 977.0213 | 192000 | 196698.0739 | 11971.5912 | 193213.7841 | 68.69 | 100%
[5 empty] | 68.7 | 198000 | 660 | 100% | 100% | 100% | 1 | 3721.0526 | 977.0213 | 192000 | 196698.0739 | 11973.6224 | 193246.5671 | 68.7 | 100%
[5 empty] | 68.71 | 198000 | 660 | 100% | 100% | 100% | 1 | 3721.0526 | 977.0213 | 192000 | 196698.0739 | 11975.6537 | 193279.3501 | 68.71 | 100%
[5 empty] | 68.72 | 198000 | 660 | 100% | 100% | 100% | 1 | 3721.0526 | 977.0213 | 192000 | 196698.0739 | 11977.6849 | 193312.1331 | 68.72 | 100%
[5 empty] | 68.73 | 198000 | 660 | 100% | 100% | 100% | 1 | 3721.0526 | 977.0213 | 192000 | 196698.0739 | 11979.7162 | 193344.9161 | 68.73 | 100%
[5 empty] | 68.74 | 198000 | 660 | 100% | 100% | 100% | 1 | 3721.0526 | 977.0213 | 192000 | 196698.0739 | 11981.7474 | 193377.6991 | 68.74 | 100%
[5 empty] | 68.75 | 198000 | 660 | 100% | 100% | 100% | 1 | 3721.0526 | 977.0213 | 192000 | 196698.0739 | 11983.7787 | 193410.4821 | 68.75 | 100%
[5 empty] | 68.76 | 198000 | 660 | 100% | 100% | 100% | 1 | 3721.0526 | 977.0213 | 192000 | 196698.0739 | 11985.8099 | 193443.2651 | 68.76 | 100%
[5 empty] | 68.77 | 198000 | 660 | 100% | 100% | 100% | 1 | 3721.0526 | 977.0213 | 192000 | 196698.0739 | 11987.8411 | 193476.0482 | 68.77 | 100%
[5 empty] | 68.78 | 198000 | 660 | 100% | 100% | 100% | 1 | 3721.0526 | 977.0213 | 192000 | 196698.0739 | 11989.8724 | 193508.8312 | 68.78 | 100%
[5 empty] | 68.79 | 198000 | 660 | 100% | 100% | 100% | 1 | 3721.0526 | 977.0213 | 192000 | 196698.0739 | 11991.9036 | 193541.6142 | 68.79 | 100%
[5 empty] | 68.8 | 198000 | 660 | 100% | 100% | 100% | 1 | 3721.0526 | 977.0213 | 192000 | 196698.0739 | 11993.9349 | 193574.3972 | 68.8 | 100%
[5 empty] | 68.81 | 198000 | 660 | 100% | 100% | 100% | 1 | 3721.0526 | 977.0213 | 192000 | 196698.0739 | 11995.9661 | 193607.1802 | 68.81 | 100%
[5 empty] | 68.82 | 198000 | 660 | 100% | 100% | 100% | 1 | 3721.0526 | 977.0213 | 192000 | 196698.0739 | 11997.9974 | 193639.9632 | 68.82 | 100%
[5 empty] | 68.83 | 198000 | 660 | 100% | 100% | 100% | 1 | 3721.0526 | 977.0213 | 192000 | 196698.0739 | 12000.0286 | 193672.7462 | 68.83 | 100%
[5 empty] | 68.84 | 198000 | 660 | 100% | 100% | 100% | 1 | 3721.0526 | 977.0213 | 192000 | 196698.0739 | 12002.0599 | 193705.5292 | 68.84 | 100%
[5 empty] | 68.85 | 198000 | 660 | 100% | 100% | 100% | 1 | 3721.0526 | 977.0213 | 192000 | 196698.0739 | 12004.0911 | 193738.3122 | 68.85 | 100%
[5 empty] | 68.86 | 198000 | 660 | 100% | 100% | 100% | 1 | 3721.0526 | 977.0213 | 192000 | 196698.0739 | 12006.1224 | 193771.0953 | 68.86 | 100%
[5 empty] | 68.87 | 198000 | 660 | 100% | 100% | 100% | 1 | 3721.0526 | 977.0213 | 192000 | 196698.0739 | 12008.1536 | 193803.8783 | 68.87 | 100%
[5 empty] | 68.88 | 198000 | 660 | 100% | 100% | 100% | 1 | 3721.0526 | 977.0213 | 192000 | 196698.0739 | 12010.1849 | 193836.6613 | 68.88 | 100%
[5 empty] | 68.89 | 198000 | 660 | 100% | 100% | 100% | 1 | 3721.0526 | 977.0213 | 192000 | 196698.0739 | 12012.2161 | 193869.4443 | 68.89 | 100%
[5 empty] | 68.9 | 198000 | 660 | 100% | 100% | 100% | 1 | 3721.0526 | 977.0213 | 192000 | 196698.0739 | 12014.2473 | 193902.2273 | 68.9 | 100%
[5 empty] | 68.91 | 198000 | 660 | 100% | 100% | 100% | 1 | 3721.0526 | 977.0213 | 192000 | 196698.0739 | 12016.2786 | 193935.0103 | 68.91 | 100%
[5 empty] | 68.92 | 198000 | 660 | 100% | 100% | 100% | 1 | 3721.0526 | 977.0213 | 192000 | 196698.0739 | 12018.3098 | 193967.7933 | 68.92 | 100%
[5 empty] | 68.93 | 198000 | 660 | 100% | 100% | 100% | 1 | 3721.0526 | 977.0213 | 192000 | 196698.0739 | 12020.3411 | 194000.5763 | 68.93 | 100%
[5 empty] | 68.94 | 198000 | 660 | 100% | 100% | 100% | 1 | 3721.0526 | 977.0213 | 192000 | 196698.0739 | 12022.3723 | 194033.3594 | 68.94 | 100%
[5 empty] | 68.95 | 198000 | 660 | 100% | 100% | 100% | 1 | 3721.0526 | 977.0213 | 192000 | 196698.0739 | 12024.4036 | 194066.1424 | 68.95 | 100%
[5 empty] | 68.96 | 198000 | 660 | 100% | 100% | 100% | 1 | 3721.0526 | 977.0213 | 192000 | 196698.0739 | 12026.4348 | 194098.9254 | 68.96 | 100%
[5 empty] | 68.97 | 198000 | 660 | 100% | 100% | 100% | 1 | 3721.0526 | 977.0213 | 192000 | 196698.0739 | 12028.4661 | 194131.7084 | 68.97 | 100%
[5 empty] | 68.98 | 198000 | 660 | 100% | 100% | 100% | 1 | 3721.0526 | 977.0213 | 192000 | 196698.0739 | 12030.4973 | 194164.4914 | 68.98 | 100%
[5 empty] | 68.99 | 198000 | 660 | 100% | 100% | 100% | 1 | 3721.0526 | 977.0213 | 192000 | 196698.0739 | 12032.5286 | 194197.2744 | 68.99 | 100%
[5 empty] | 69 | 198000 | 660 | 100% | 100% | 100% | 1 | 3721.0526 | 977.0213 | 192000 | 196698.0739 | 12034.5598 | 194230.0574 | 69 | 100%
[5 empty] | 69.01 | 198000 | 660 | 100% | 100% | 100% | 1 | 3721.0526 | 977.0213 | 192000 | 196698.0739 | 12036.5911 | 194262.8404 | 69.01 | 100%
[5 empty] | 69.02 | 198000 | 660 | 100% | 100% | 100% | 1 | 3721.0526 | 977.0213 | 192000 | 196698.0739 | 12038.6223 | 194295.6235 | 69.02 | 100%
[5 empty] | 69.03 | 198000 | 660 | 100% | 100% | 100% | 1 | 3721.0526 | 977.0213 | 192000 | 196698.0739 | 12040.6536 | 194328.4065 | 69.03 | 100%
[5 empty] | 69.04 | 198000 | 660 | 100% | 100% | 100% | 1 | 3721.0526 | 977.0213 | 192000 | 196698.0739 | 12042.6848 | 194361.1895 | 69.04 | 100%
[5 empty] | 69.05 | 198000 | 660 | 100% | 100% | 100% | 1 | 3721.0526 | 977.0213 | 192000 | 196698.0739 | 12044.716 | 194393.9725 | 69.05 | 100%
[5 empty] | 69.06 | 198000 | 660 | 100% | 100% | 100% | 1 | 3721.0526 | 977.0213 | 192000 | 196698.0739 | 12046.7473 | 194426.7555 | 69.06 | 100%
[5 empty] | 69.07 | 198000 | 660 | 100% | 100% | 100% | 1 | 3721.0526 | 977.0213 | 192000 | 196698.0739 | 12048.7785 | 194459.5385 | 69.07 | 100%
[5 empty] | 69.08 | 198000 | 660 | 100% | 100% | 100% | 1 | 3721.0526 | 977.0213 | 192000 | 196698.0739 | 12050.8098 | 194492.3215 | 69.08 | 100%
[5 empty] | 69.09 | 198000 | 660 | 100% | 100% | 100% | 1 | 3721.0526 | 977.0213 | 192000 | 196698.0739 | 12052.841 | 194525.1045 | 69.09 | 100%
[5 empty] | 69.1 | 198000 | 660 | 100% | 100% | 100% | 1 | 3721.0526 | 977.0213 | 192000 | 196698.0739 | 12054.8723 | 194557.8876 | 69.1 | 100%
[5 empty] | 69.11 | 198000 | 660 | 100% | 100% | 100% | 1 | 3721.0526 | 977.0213 | 192000 | 196698.0739 | 12056.9035 | 194590.6706 | 69.11 | 100%
[5 empty] | 69.12 | 198000 | 660 | 100% | 100% | 100% | 1 | 3721.0526 | 977.0213 | 192000 | 196698.0739 | 12058.9348 | 194623.4536 | 69.12 | 100%
[5 empty] | 69.13 | 198000 | 660 | 100% | 100% | 100% | 1 | 3721.0526 | 977.0213 | 192000 | 196698.0739 | 12060.966 | 194656.2366 | 69.13 | 100%
[5 empty] | 69.14 | 198000 | 660 | 100% | 100% | 100% | 1 | 3721.0526 | 977.0213 | 192000 | 196698.0739 | 12062.9973 | 194689.0196 | 69.14 | 100%
[5 empty] | 69.15 | 198000 | 660 | 100% | 100% | 100% | 1 | 3721.0526 | 977.0213 | 192000 | 196698.0739 | 12065.0285 | 194721.8026 | 69.15 | 100%
[5 empty] | 69.16 | 198000 | 660 | 100% | 100% | 100% | 1 | 3721.0526 | 977.0213 | 192000 | 196698.0739 | 12067.0598 | 194754.5856 | 69.16 | 100%
[5 empty] | 69.17 | 198000 | 660 | 100% | 100% | 100% | 1 | 3721.0526 | 977.0213 | 192000 | 196698.0739 | 12069.091 | 194787.3686 | 69.17 | 100%
[5 empty] | 69.18 | 198000 | 660 | 100% | 100% | 100% | 1 | 3721.0526 | 977.0213 | 192000 | 196698.0739 | 12071.1222 | 194820.1517 | 69.18 | 100%
[5 empty] | 69.19 | 198000 | 660 | 100% | 100% | 100% | 1 | 3721.0526 | 977.0213 | 192000 | 196698.0739 | 12073.1535 | 194852.9347 | 69.19 | 100%
[5 empty] | 69.2 | 198000 | 660 | 100% | 100% | 100% | 1 | 3721.0526 | 977.0213 | 192000 | 196698.0739 | 12075.1847 | 194885.7177 | 69.2 | 100%
[5 empty] | 69.21 | 198000 | 660 | 100% | 100% | 100% | 1 | 3721.0526 | 977.0213 | 192000 | 196698.0739 | 12077.216 | 194918.5007 | 69.21 | 100%
[5 empty] | 69.22 | 198000 | 660 | 100% | 100% | 100% | 1 | 3721.0526 | 977.0213 | 192000 | 196698.0739 | 12079.2472 | 194951.2837 | 69.22 | 100%
[5 empty] | 69.23 | 198000 | 660 | 100% | 100% | 100% | 1 | 3721.0526 | 977.0213 | 192000 | 196698.0739 | 12081.2785 | 194984.0667 | 69.23 | 100%
[5 empty] | 69.24 | 198000 | 660 | 100% | 100% | 100% | 1 | 3721.0526 | 977.0213 | 192000 | 196698.0739 | 12083.3097 | 195016.8497 | 69.24 | 100%
[5 empty] | 69.25 | 198000 | 660 | 100% | 100% | 100% | 1 | 3721.0526 | 977.0213 | 192000 | 196698.0739 | 12085.341 | 195049.6327 | 69.25 | 100%
[5 empty] | 69.26 | 198000 | 660 | 100% | 100% | 100% | 1 | 3721.0526 | 977.0213 | 192000 | 196698.0739 | 12087.3722 | 195082.4158 | 69.26 | 100%
[5 empty] | 69.27 | 198000 | 660 | 100% | 100% | 100% | 1 | 3721.0526 | 977.0213 | 192000 | 196698.0739 | 12089.4035 | 195115.1988 | 69.27 | 100%
[5 empty] | 69.28 | 198000 | 660 | 100% | 100% | 100% | 1 | 3721.0526 | 977.0213 | 192000 | 196698.0739 | 12091.4347 | 195147.9818 | 69.28 | 100%
[5 empty] | 69.29 | 198000 | 660 | 100% | 100% | 100% | 1 | 3721.0526 | 977.0213 | 192000 | 196698.0739 | 12093.466 | 195180.7648 | 69.29 | 100%
[5 empty] | 69.3 | 198000 | 660 | 100% | 100% | 100% | 1 | 3721.0526 | 977.0213 | 192000 | 196698.0739 | 12095.4972 | 195213.5478 | 69.3 | 100%
[5 empty] | 69.31 | 198000 | 660 | 100% | 100% | 100% | 1 | 3721.0526 | 977.0213 | 192000 | 196698.0739 | 12097.5285 | 195246.3308 | 69.31 | 100%
[5 empty] | 69.32 | 198000 | 660 | 100% | 100% | 100% | 1 | 3721.0526 | 977.0213 | 192000 | 196698.0739 | 12099.5597 | 195279.1138 | 69.32 | 100%
[5 empty] | 69.33 | 198000 | 660 | 100% | 100% | 100% | 1 | 3721.0526 | 977.0213 | 192000 | 196698.0739 | 12101.5909 | 195311.8968 | 69.33 | 100%
[5 empty] | 69.34 | 198000 | 660 | 100% | 100% | 100% | 1 | 3721.0526 | 977.0213 | 192000 | 196698.0739 | 12103.6222 | 195344.6799 | 69.34 | 100%
[5 empty] | 69.35 | 198000 | 660 | 100% | 100% | 100% | 1 | 3721.0526 | 977.0213 | 192000 | 196698.0739 | 12105.6534 | 195377.4629 | 69.35 | 100%
[5 empty] | 69.36 | 198000 | 660 | 100% | 100% | 100% | 1 | 3721.0526 | 977.0213 | 192000 | 196698.0739 | 12107.6847 | 195410.2459 | 69.36 | 100%
[5 empty] | 69.37 | 198000 | 660 | 100% | 100% | 100% | 1 | 3721.0526 | 977.0213 | 192000 | 196698.0739 | 12109.7159 | 195443.0289 | 69.37 | 100%
[5 empty] | 69.38 | 198000 | 660 | 100% | 100% | 100% | 1 | 3721.0526 | 977.0213 | 192000 | 196698.0739 | 12111.7472 | 195475.8119 | 69.38 | 100%
[5 empty] | 69.39 | 198000 | 660 | 100% | 100% | 100% | 1 | 3721.0526 | 977.0213 | 192000 | 196698.0739 | 12113.7784 | 195508.5949 | 69.39 | 100%
[5 empty] | 69.4 | 198000 | 660 | 100% | 100% | 100% | 1 | 3721.0526 | 977.0213 | 192000 | 196698.0739 | 12115.8097 | 195541.3779 | 69.4 | 100%
[5 empty] | 69.41 | 198000 | 660 | 100% | 100% | 100% | 1 | 3721.0526 | 977.0213 | 192000 | 196698.0739 | 12117.8409 | 195574.1609 | 69.41 | 100%
[5 empty] | 69.42 | 198000 | 660 | 100% | 100% | 100% | 1 | 3721.0526 | 977.0213 | 192000 | 196698.0739 | 12119.8722 | 195606.944 | 69.42 | 100%
[5 empty] | 69.43 | 198000 | 660 | 100% | 100% | 100% | 1 | 3721.0526 | 977.0213 | 192000 | 196698.0739 | 12121.9034 | 195639.727 | 69.43 | 100%
[5 empty] | 69.44 | 198000 | 660 | 100% | 100% | 100% | 1 | 3721.0526 | 977.0213 | 192000 | 196698.0739 | 12123.9347 | 195672.51 | 69.44 | 100%
[5 empty] | 69.45 | 198000 | 660 | 100% | 100% | 100% | 1 | 3721.0526 | 977.0213 | 192000 | 196698.0739 | 12125.9659 | 195705.293 | 69.45 | 100%
[5 empty] | 69.46 | 198000 | 660 | 100% | 100% | 100% | 1 | 3721.0526 | 977.0213 | 192000 | 196698.0739 | 12127.9972 | 195738.076 | 69.46 | 100%
[5 empty] | 69.47 | 198000 | 660 | 100% | 100% | 100% | 1 | 3721.0526 | 977.0213 | 192000 | 196698.0739 | 12130.0284 | 195770.859 | 69.47 | 100%
[5 empty] | 69.48 | 198000 | 660 | 100% | 100% | 100% | 1 | 3721.0526 | 977.0213 | 192000 | 196698.0739 | 12132.0596 | 195803.642 | 69.48 | 100%
[5 empty] | 69.49 | 198000 | 660 | 100% | 100% | 100% | 1 | 3721.0526 | 977.0213 | 192000 | 196698.0739 | 12134.0909 | 195836.425 | 69.49 | 100%
[5 empty] | 69.5 | 198000 | 660 | 100% | 100% | 100% | 1 | 3721.0526 | 977.0213 | 192000 | 196698.0739 | 12136.1221 | 195869.208 | 69.5 | 100%
[5 empty] | 69.51 | 198000 | 660 | 100% | 100% | 100% | 1 | 3721.0526 | 977.0213 | 192000 | 196698.0739 | 12138.1534 | 195901.9911 | 69.51 | 100%
[5 empty] | 69.52 | 198000 | 660 | 100% | 100% | 100% | 1 | 3721.0526 | 977.0213 | 192000 | 196698.0739 | 12140.1846 | 195934.7741 | 69.52 | 100%
[5 empty] | 69.53 | 198000 | 660 | 100% | 100% | 100% | 1 | 3721.0526 | 977.0213 | 192000 | 196698.0739 | 12142.2159 | 195967.5571 | 69.53 | 100%
[5 empty] | 69.54 | 198000 | 660 | 100% | 100% | 100% | 1 | 3721.0526 | 977.0213 | 192000 | 196698.0739 | 12144.2471 | 196000.3401 | 69.54 | 100%
[5 empty] | 69.55 | 198000 | 660 | 100% | 100% | 100% | 1 | 3721.0526 | 977.0213 | 192000 | 196698.0739 | 12146.2784 | 196033.1231 | 69.55 | 100%
[5 empty] | 69.56 | 198000 | 660 | 100% | 100% | 100% | 1 | 3721.0526 | 977.0213 | 192000 | 196698.0739 | 12148.3096 | 196065.9061 | 69.56 | 100%
[5 empty] | 69.57 | 198000 | 660 | 100% | 100% | 100% | 1 | 3721.0526 | 977.0213 | 192000 | 196698.0739 | 12150.3409 | 196098.6891 | 69.57 | 100%
[5 empty] | 69.58 | 198000 | 660 | 100% | 100% | 100% | 1 | 3721.0526 | 977.0213 | 192000 | 196698.0739 | 12152.3721 | 196131.4721 | 69.58 | 100%
[5 empty] | 69.59 | 198000 | 660 | 100% | 100% | 100% | 1 | 3721.0526 | 977.0213 | 192000 | 196698.0739 | 12154.4034 | 196164.2552 | 69.59 | 100%
[5 empty] | 69.6 | 198000 | 660 | 100% | 100% | 100% | 1 | 3721.0526 | 977.0213 | 192000 | 196698.0739 | 12156.4346 | 196197.0382 | 69.6 | 100%
[5 empty] | 69.61 | 198000 | 660 | 100% | 100% | 100% | 1 | 3721.0526 | 977.0213 | 192000 | 196698.0739 | 12158.4658 | 196229.8212 | 69.61 | 100%
[5 empty] | 69.62 | 198000 | 660 | 100% | 100% | 100% | 1 | 3721.0526 | 977.0213 | 192000 | 196698.0739 | 12160.4971 | 196262.6042 | 69.62 | 100%
[5 empty] | 69.63 | 198000 | 660 | 100% | 100% | 100% | 1 | 3721.0526 | 977.0213 | 192000 | 196698.0739 | 12162.5283 | 196295.3872 | 69.63 | 100%
[5 empty] | 69.64 | 198000 | 660 | 100% | 100% | 100% | 1 | 3721.0526 | 977.0213 | 192000 | 196698.0739 | 12164.5596 | 196328.1702 | 69.64 | 100%
[5 empty] | 69.65 | 198000 | 660 | 100% | 100% | 100% | 1 | 3721.0526 | 977.0213 | 192000 | 196698.0739 | 12166.5908 | 196360.9532 | 69.65 | 100%
[5 empty] | 69.66 | 198000 | 660 | 100% | 100% | 100% | 1 | 3721.0526 | 977.0213 | 192000 | 196698.0739 | 12168.6221 | 196393.7362 | 69.66 | 100%
[5 empty] | 69.67 | 198000 | 660 | 100% | 100% | 100% | 1 | 3721.0526 | 977.0213 | 192000 | 196698.0739 | 12170.6533 | 196426.5193 | 69.67 | 100%
[5 empty] | 69.68 | 198000 | 660 | 100% | 100% | 100% | 1 | 3721.0526 | 977.0213 | 192000 | 196698.0739 | 12172.6846 | 196459.3023 | 69.68 | 100%
[5 empty] | 69.69 | 198000 | 660 | 100% | 100% | 100% | 1 | 3721.0526 | 977.0213 | 192000 | 196698.0739 | 12174.7158 | 196492.0853 | 69.69 | 100%
[5 empty] | 69.7 | 198000 | 660 | 100% | 100% | 100% | 1 | 3721.0526 | 977.0213 | 192000 | 196698.0739 | 12176.7471 | 196524.8683 | 69.7 | 100%
[5 empty] | 69.71 | 198000 | 660 | 100% | 100% | 100% | 1 | 3721.0526 | 977.0213 | 192000 | 196698.0739 | 12178.7783 | 196557.6513 | 69.71 | 100%
[5 empty] | 69.72 | 198000 | 660 | 100% | 100% | 100% | 1 | 3721.0526 | 977.0213 | 192000 | 196698.0739 | 12180.8096 | 196590.4343 | 69.72 | 100%
[5 empty] | 69.73 | 198000 | 660 | 100% | 100% | 100% | 1 | 3721.0526 | 977.0213 | 192000 | 196698.0739 | 12182.8408 | 196623.2173 | 69.73 | 100%
[5 empty] | 69.74 | 198000 | 660 | 100% | 100% | 100% | 1 | 3721.0526 | 977.0213 | 192000 | 196698.0739 | 12184.8721 | 196656.0003 | 69.74 | 100%
[5 empty] | 69.75 | 198000 | 660 | 100% | 100% | 100% | 1 | 3721.0526 | 977.0213 | 192000 | 196698.0739 | 12186.9033 | 196688.7834 | 69.75 | 100%
[5 empty] | 69.76 | 198000 | 660 | 100% | 100% | 100% | 1 | 3721.0526 | 977.0213 | 192000 | 196698.0739 | 12188.9345 | 196721.5664 | 69.76 | 100%
[5 empty] | 69.77 | 198000 | 660 | 100% | 100% | 100% | 1 | 3721.0526 | 977.0213 | 192000 | 196698.0739 | 12190.9658 | 196754.3494 | 69.77 | 100%
[5 empty] | 69.78 | 198000 | 660 | 100% | 100% | 100% | 1 | 3721.0526 | 977.0213 | 192000 | 196698.0739 | 12192.997 | 196787.1324 | 69.78 | 100%
[5 empty] | 69.79 | 198000 | 660 | 100% | 100% | 100% | 1 | 3721.0526 | 977.0213 | 192000 | 196698.0739 | 12195.0283 | 196819.9154 | 69.79 | 100%
[5 empty] | 69.8 | 198000 | 660 | 100% | 100% | 100% | 1 | 3721.0526 | 977.0213 | 192000 | 196698.0739 | 12197.0595 | 196852.6984 | 69.8 | 100%
[5 empty] | 69.81 | 198000 | 660 | 100% | 100% | 100% | 1 | 3721.0526 | 977.0213 | 192000 | 196698.0739 | 12199.0908 | 196885.4814 | 69.81 | 100%
[5 empty] | 69.82 | 198000 | 660 | 100% | 100% | 100% | 1 | 3721.0526 | 977.0213 | 192000 | 196698.0739 | 12201.122 | 196918.2644 | 69.82 | 100%
[5 empty] | 69.83 | 198000 | 660 | 100% | 100% | 100% | 1 | 3721.0526 | 977.0213 | 192000 | 196698.0739 | 12203.1533 | 196951.0475 | 69.83 | 100%
[5 empty] | 69.84 | 198000 | 660 | 100% | 100% | 100% | 1 | 3721.0526 | 977.0213 | 192000 | 196698.0739 | 12205.1845 | 196983.8305 | 69.84 | 100%
[5 empty] | 69.85 | 198000 | 660 | 100% | 100% | 100% | 1 | 3721.0526 | 977.0213 | 192000 | 196698.0739 | 12207.2158 | 197016.6135 | 69.85 | 100%
[5 empty] | 69.86 | 198000 | 660 | 100% | 100% | 100% | 1 | 3721.0526 | 977.0213 | 192000 | 196698.0739 | 12209.247 | 197049.3965 | 69.86 | 100%
[5 empty] | 69.87 | 198000 | 660 | 100% | 100% | 100% | 1 | 3721.0526 | 977.0213 | 192000 | 196698.0739 | 12211.2783 | 197082.1795 | 69.87 | 100%
[5 empty] | 69.88 | 198000 | 660 | 100% | 100% | 100% | 1 | 3721.0526 | 977.0213 | 192000 | 196698.0739 | 12213.3095 | 197114.9625 | 69.88 | 100%
[5 empty] | 69.89 | 198000 | 660 | 100% | 100% | 100% | 1 | 3721.0526 | 977.0213 | 192000 | 196698.0739 | 12215.3408 | 197147.7455 | 69.89 | 100%
[5 empty] | 69.9 | 198000 | 660 | 100% | 100% | 100% | 1 | 3721.0526 | 977.0213 | 192000 | 196698.0739 | 12217.372 | 197180.5285 | 69.9 | 100%
[5 empty] | 69.91 | 198000 | 660 | 100% | 100% | 100% | 1 | 3721.0526 | 977.0213 | 192000 | 196698.0739 | 12219.4032 | 197213.3116 | 69.91 | 100%
[5 empty] | 69.92 | 198000 | 660 | 100% | 100% | 100% | 1 | 3721.0526 | 977.0213 | 192000 | 196698.0739 | 12221.4345 | 197246.0946 | 69.92 | 100%
[5 empty] | 69.93 | 198000 | 660 | 100% | 100% | 100% | 1 | 3721.0526 | 977.0213 | 192000 | 196698.0739 | 12223.4657 | 197278.8776 | 69.93 | 100%
[5 empty] | 69.94 | 198000 | 660 | 100% | 100% | 100% | 1 | 3721.0526 | 977.0213 | 192000 | 196698.0739 | 12225.497 | 197311.6606 | 69.94 | 100%
[5 empty] | 69.95 | 198000 | 660 | 100% | 100% | 100% | 1 | 3721.0526 | 977.0213 | 192000 | 196698.0739 | 12227.5282 | 197344.4436 | 69.95 | 100%
[5 empty] | 69.96 | 198000 | 660 | 100% | 100% | 100% | 1 | 3721.0526 | 977.0213 | 192000 | 196698.0739 | 12229.5595 | 197377.2266 | 69.96 | 100%
[5 empty] | 69.97 | 198000 | 660 | 100% | 100% | 100% | 1 | 3721.0526 | 977.0213 | 192000 | 196698.0739 | 12231.5907 | 197410.0096 | 69.97 | 100%
[5 empty] | 69.98 | 198000 | 660 | 100% | 100% | 100% | 1 | 3721.0526 | 977.0213 | 192000 | 196698.0739 | 12233.622 | 197442.7926 | 69.98 | 100%
[5 empty] | 69.99 | 198000 | 660 | 100% | 100% | 100% | 1 | 3721.0526 | 977.0213 | 192000 | 196698.0739 | 12235.6532 | 197475.5757 | 69.99 | 100%
[5 empty] | 70 | 198000 | 660 | 100% | 100% | 100% | 1 | 3721.0526 | 977.0213 | 192000 | 196698.0739 | 12237.6845 | 197508.3587 | 70 | 100%
[5 empty] | 70.01 | 198000 | 660 | 100% | 100% | 100% | 1 | 3721.0526 | 977.0213 | 192000 | 196698.0739 | 12239.7157 | 197541.1417 | 70.01 | 100%
[5 empty] | 70.02 | 198000 | 660 | 100% | 100% | 100% | 1 | 3721.0526 | 977.0213 | 192000 | 196698.0739 | 12241.747 | 197573.9247 | 70.02 | 100%
[5 empty] | 70.03 | 198000 | 660 | 100% | 100% | 100% | 1 | 3721.0526 | 977.0213 | 192000 | 196698.0739 | 12243.7782 | 197606.7077 | 70.03 | 100%
[5 empty] | 70.04 | 198000 | 660 | 100% | 100% | 100% | 1 | 3721.0526 | 977.0213 | 192000 | 196698.0739 | 12245.8094 | 197639.4907 | 70.04 | 100%
[5 empty] | 70.05 | 198000 | 660 | 100% | 100% | 100% | 1 | 3721.0526 | 977.0213 | 192000 | 196698.0739 | 12247.8407 | 197672.2737 | 70.05 | 100%
[5 empty] | 70.06 | 198000 | 660 | 100% | 100% | 100% | 1 | 3721.0526 | 977.0213 | 192000 | 196698.0739 | 12249.8719 | 197705.0567 | 70.06 | 100%
[5 empty] | 70.07 | 198000 | 660 | 100% | 100% | 100% | 1 | 3721.0526 | 977.0213 | 192000 | 196698.0739 | 12251.9032 | 197737.8398 | 70.07 | 100%
[5 empty] | 70.08 | 198000 | 660 | 100% | 100% | 100% | 1 | 3721.0526 | 977.0213 | 192000 | 196698.0739 | 12253.9344 | 197770.6228 | 70.08 | 100%
[5 empty] | 70.09 | 198000 | 660 | 100% | 100% | 100% | 1 | 3721.0526 | 977.0213 | 192000 | 196698.0739 | 12255.9657 | 197803.4058 | 70.09 | 100%
[5 empty] | 70.1 | 198000 | 660 | 100% | 100% | 100% | 1 | 3721.0526 | 977.0213 | 192000 | 196698.0739 | 12257.9969 | 197836.1888 | 70.1 | 100%
[5 empty] | 70.11 | 198000 | 660 | 100% | 100% | 100% | 1 | 3721.0526 | 977.0213 | 192000 | 196698.0739 | 12260.0282 | 197868.9718 | 70.11 | 100%
[5 empty] | 70.12 | 198000 | 660 | 100% | 100% | 100% | 1 | 3721.0526 | 977.0213 | 192000 | 196698.0739 | 12262.0594 | 197901.7548 | 70.12 | 100%
[5 empty] | 70.13 | 198000 | 660 | 100% | 100% | 100% | 1 | 3721.0526 | 977.0213 | 192000 | 196698.0739 | 12264.0907 | 197934.5378 | 70.13 | 100%
[5 empty] | 70.14 | 198000 | 660 | 100% | 100% | 100% | 1 | 3721.0526 | 977.0213 | 192000 | 196698.0739 | 12266.1219 | 197967.3208 | 70.14 | 100%
[5 empty] | 70.15 | 198000 | 660 | 100% | 100% | 100% | 1 | 3721.0526 | 977.0213 | 192000 | 196698.0739 | 12268.1532 | 198000.1039 | 70.15 | 100%
[5 empty] | 70.16 | 198000 | 660 | 100% | 100% | 100% | 1 | 3721.0526 | 977.0213 | 192000 | 196698.0739 | 12270.1844 | 198032.8869 | 70.16 | 100%
[5 empty] | 70.17 | 198000 | 660 | 100% | 100% | 100% | 1 | 3721.0526 | 977.0213 | 192000 | 196698.0739 | 12272.2157 | 198065.6699 | 70.17 | 100%
[5 empty] | 70.18 | 198000 | 660 | 100% | 100% | 100% | 1 | 3721.0526 | 977.0213 | 192000 | 196698.0739 | 12274.2469 | 198098.4529 | 70.18 | 100%
[5 empty] | 70.19 | 198000 | 660 | 100% | 100% | 100% | 1 | 3721.0526 | 977.0213 | 192000 | 196698.0739 | 12276.2781 | 198131.2359 | 70.19 | 100%
[5 empty] | 70.2 | 198000 | 660 | 100% | 100% | 100% | 1 | 3721.0526 | 977.0213 | 192000 | 196698.0739 | 12278.3094 | 198164.0189 | 70.2 | 100%
[5 empty] | 70.21 | 198000 | 660 | 100% | 100% | 100% | 1 | 3721.0526 | 977.0213 | 192000 | 196698.0739 | 12280.3406 | 198196.8019 | 70.21 | 100%
[5 empty] | 70.22 | 198000 | 660 | 100% | 100% | 100% | 1 | 3721.0526 | 977.0213 | 192000 | 196698.0739 | 12282.3719 | 198229.5849 | 70.22 | 100%
[5 empty] | 70.23 | 198000 | 660 | 100% | 100% | 100% | 1 | 3721.0526 | 977.0213 | 192000 | 196698.0739 | 12284.4031 | 198262.3679 | 70.23 | 100%

## RadCompList (hidden)
Column Radiators
| Sq Ft Radiation Per Section | Columns |  |  |  |  | FALSE |  |  |  | Rad Types | ft3/edr
Rad Type | Column | 1 | 2 | 3 | 4 | 5 | 1 |  |  |  | Column | 0.025
Column | 13 | - | - | - | - | 3 | 2 |  |  |  | Tube | 0.013
Column | 16 | - | - | - | - | 3.75 | 3 |  |  |  | Cast Rad/Conv | 0.0003
Column | 18 | - | - | 2.25 | 3 | 4.25 | 4 |  |  |  | Copper Cabinet | 0.0003
Column | 20 | 1.5 | 2 | - | - | 5 | 5
Column | 22 | - | - | 3 | 4 | - | 6
Column | 23 | 1.66 | 2.33 | - | - | - | 7
Column | 26 | 2 | 2.66 | 3.75 | 5 | - | 8 |  |  |  |  | Sections list
Column | 32 | 2.5 | 3.33 | 4.5 | 6.5 | - | 9 |  |  |  |  | 1
Column | 38 | 3 | 4 | 5 | 8 | - | 10 |  |  |  |  | 2
Column | 45 | - | 5 | 6 | 10 | - | 11 |  |  |  |  | 3
|  | Columns 1: Tubes |  |  |  |  | 4
|  | 1 | 2 | 3 | 4 | 5 | 6 | 7 | 1 |  |  | 5
Tube | 13 | , | - | - | - | - | - | 2.625 | 2 |  |  | 6
Tube | 16.5 | - | - | - | - | - | - | 3.5 | 3 |  |  | 7
Tube | 20 | - | - | 1.75 | 2.25 | 2.66 | 3 | 4.25 | 4 |  |  | 8
Tube | 23 | - | - | 2 | 2.5 | 3 | 3.5 | - | 5 |  |  | 9
Tube | 26 | - | - | 2.11 | 2.75 | 3.5 | 4 | - | 6 |  |  | 10
Tube | 32 | - | - | 3 | 3.5 | 4.33 | 5 | - | 7
Tube | 37 | - | - | 3.5 | 4.125 | 5 | 6 | - | 8
Width
|  | 5 | 7.5
Cast Rad/Conv | 20 | Tubes 1: 2.25; Tubes 2: 3.4
10-1/2 X 20-1/2
|  | 10-1/2 X 20-1/2 |  | 1
|  | 18 | #N/A | 31
Height
| Cabinet Depth | Cabinet Length | Dimensions | 18 | 20 | 24 | 26 | 32 | 38
Copper Cabinet | 4-1/2" | 20-1/2" | 4-1/2 X 20-1/2 | 10.4 | 11.3 | 13.1 | 13.4 | 14 | 14.6
Copper Cabinet | 4-1/2" | 24-1/2" | 4-1/2 X 24-1/2 | 12.8 | 13.9 | 16.1 | 16.4 | 17.2 | 18
Copper Cabinet | 4-1/2" | 28-1/2" | 4-1/2 X 28-1/2 | 15.2 | 16.5 | 19.2 | 19.5 | 20.4 | 21.3
Copper Cabinet | 4-1/2" | 32-1/2" | 4-1/2 X 32-1/2 | 17.6 | 19.1 | 22.2 | 22.5 | 23.6 | 24.6
Copper Cabinet | 4-1/2" | 36-1/2" | 4-1/2 X 36-1/2 | 19.7 | 21.7 | 25.2 | 25.6 | 26.8 | 28
Copper Cabinet | 4-1/2" | 40-1/2" | 4-1/2 X 40-1/2 | 22.3 | 24.3 | 28.2 | 28.6 | 30 | 31.3
Copper Cabinet | 4-1/2" | 44-1/2" | 4-1/2 X 44-1/2 | 24.7 | 26.9 | 31.2 | 31.7 | 33.2 | 34.7
Copper Cabinet | 4-1/2" | 48-1/2" | 4-1/2 X 48-1/2 | 27.1 | 29.5 | 34.2 | 34.7 | 36.4 | 38
Copper Cabinet | 4-1/2" | 56-1/2" | 4-1/2 X 56-1/2 | 31.9 | 34.7 | 40.2 | 40.8 | 42.8 | 44.7
Copper Cabinet | 4-1/2" | 64-1/2" | 4-1/2 X 64-1/2 | 36.6 | 39.9 | 46.2 | 46.9 | 49.2 | 51.7
Copper Cabinet | 6-1/2" | 20-1/2" | 6-1/2 X 20-1/2 | 15.3 | 16.3 | 18.4 | 18.8 | 19.6 | 20.6
Copper Cabinet | 6-1/2" | 24-1/2" | 6-1/2 X 24-1/2 | 18.8 | 20.1 | 22.6 | 23.1 | 24.1 | 25.3
Copper Cabinet | 6-1/2" | 28-1/2" | 6-1/2 X 28-1/2 | 22.3 | 23.8 | 26.9 | 27.4 | 28.6 | 30.1
Copper Cabinet | 6-1/2" | 32-1/2" | 6-1/2 X 32-1/2 | 25.8 | 27.6 | 31.1 | 31.7 | 33.2 | 34.8
Copper Cabinet | 6-1/2" | 36-1/2" | 6-1/2 X 36-1/2 | 29.3 | 31.3 | 35.4 | 36 | 37.7 | 39.6
Copper Cabinet | 6-1/2" | 40-1/2" | 6-1/2 X 40-1/2 | 32.8 | 35.1 | 39.6 | 40.3 | 42.2 | 44.3
Copper Cabinet | 6-1/2" | 44-1/2" | 6-1/2 X 44-1/2 | 36.3 | 38.9 | 43.8 | 44.6 | 48.7 | 49.9 | Cabinet Depth
Copper Cabinet | 6-1/2" | 48-1/2" | 6-1/2 X 48-1/2 | 39.8 | 42.6 | 48.1 | 48.9 | 51.2 | 53.8 | 4-1/2"
Copper Cabinet | 6-1/2" | 56-1/2" | 6-1/2 X 56-1/2 | 46.8 | 50.1 | 56.6 | 57.5 | 60.6 | 63.3 | 6-1/2"
Copper Cabinet | 6-1/2" | 64-1/2" | 6-1/2 X 64-1/2 | 53.9 | 57.7 | 65 | 66.2 | 69.3 | 72.7 | 8-1/2"
Copper Cabinet | 8-1/2" | 20-1/2" | 8-1/2 X 20-1/2 | 18.7 | 20 | 22.5 | 23 | 24.4 | 25.8 | 10-1/2"
Copper Cabinet | 8-1/2" | 24-1/2" | 8-1/2 X 24-1/2 | 22.9 | 24.5 | 27.7 | 28.8 | 30 | 3.7
Copper Cabinet | 8-1/2" | 28-1/2" | 8-1/2 X 28-1/2 | 27.2 | 20.1 | 32.8 | 33.5 | 35.6 | 37.7
Copper Cabinet | 8-1/2" | 32-1/2" | 8-1/2 X 32-1/2 | 31.5 | 33.7 | 38 | 38.8 | 41.2 | 43.6
Copper Cabinet | 8-1/2" | 36-1/2" | 8-1/2 X 36-1/2 | 35.8 | 38.3 | 43.2 | 44.1 | 46.8 | 49.5
Copper Cabinet | 8-1/2" | 40-1/2" | 8-1/2 X 40-1/2 | 40.1 | 42.9 | 48.3 | 49.4 | 52.4 | 55.5
Copper Cabinet | 8-1/2" | 44-1/2" | 8-1/2 X 44-1/2 | 44.3 | 47.4 | 53.3 | 54.6 | 58 | 61.4
Copper Cabinet | 8-1/2" | 48-1/2" | 8-1/2 X 48-1/2 | 48.6 | 52 | 58.7 | 59.9 | 63.6 | 67.3
Copper Cabinet | 8-1/2" | 56-1/2" | 8-1/2 X 56-1/2 | 57.2 | 61.2 | 69 | 70.5 | 74.8 | 79.2
Copper Cabinet | 8-1/2" | 64-1/2" | 8-1/2 X 64-1/2 | 65.7 | 70.3 | 79.4 | 81 | 86 | 91
Copper Cabinet | 10-1/2" | 20-1/2" | 10-1/2 X 20-1/2 | 20.4 | 22 | 25 | 25.7 | 27.4 | 29.3
Copper Cabinet | 10-1/2" | 24-1/2" | 10-1/2 X 24-1/2 | 25.2 | 27.1 | 30.9 | 31.7 | 33.8 | 36.2
Copper Cabinet | 10-1/2" | 28-1/2" | 10-1/2 X 28-1/2 | 30 | 32.3 | 36.8 | 37.7 | 40.2 | 43.1
Copper Cabinet | 10-1/2" | 32-1/2" | 10-1/2 X 32-1/2 | 34.8 | 37.4 | 42.6 | 43.7 | 46.6 | 50
Copper Cabinet | 10-1/2" | 36-1/2" | 10-1/2 X 36-1/2 | 39.6 | 42.6 | 48.5 | 49.8 | 53.1 | 56.9
Copper Cabinet | 10-1/2" | 40-1/2" | 10-1/2 X 40-1/2 | 44.4 | 47.7 | 54.4 | 55.8 | 59.5 | 63.7
Copper Cabinet | 10-1/2" | 44-1/2" | 10-1/2 X 44-1/2 | 49.2 | 52.9 | 60.3 | 61.8 | 65.9 | 70.6
Copper Cabinet | 10-1/2" | 48-1/2" | 10-1/2 X 48-1/2 | 53.9 | 58 | 66.1 | 67.8 | 72.3 | 77.5
Copper Cabinet | 10-1/2" | 56-1/2" | 10-1/2 X 56-1/2 | 63.5 | 68.3 | 77.9 | 79.9 | 85.2 | 91.2
Copper Cabinet | 10-1/2" | 64-1/2" | 10-1/2 X 64-1/2 | 73.1 | 78.6 | 89.6 | 91.9 | 98 | 105

## VentList (hidden)
MAIN VENTS | 1 OZ. CFM | 2 OZ. CFM | 3 OZ. CFM |  |  |  |  | Vent Lines
- | 0 | 0 | 0 | Equivalent Orifice ID (in) | Equivalent Orifice ID (in) | Equivalent Orifice ID (in) | Equivalent Orifice (in)
Open 1/8" Steel Pipe | 1.2 | 2 | 2.5 | 0.032313 | 0.038081 | 0.038867 | 0.03642
Open 1/2" Steel Pipe | 2.6 | 3.4 | 4.8 | 0.070012 | 0.064738 | 0.074624 | 0.069791 | A
Open 3/4" Steel Pipe | Note 1 | Note 1 | 9.5 | #VALUE! | #VALUE! | 0.14769 | #VALUE! | B
Open 1" Steel Pipe | Note 1 | Note 1 | 11 | #VALUE! | #VALUE! | 0.17101 | #VALUE! | C
American Radiator Co. Ideal Vac-Vent #822 - (obsolete) | 0.1 | 0.158 | 0.2 | 0.0026928 | 0.0030084 | 0.0031093 | 0.0029368 | D
Barnes & Jones QV 1 (obsolete) | 0.583 | 1.58 | 2 | 0.015699 | 0.030084 | 0.031093 | 0.025625 | E
Barnes & Jones Ventrite #75-- (obsolete) | 0.116 | 0.175 | 0.225 | 0.0031236 | 0.0033321 | 0.003498 | 0.0033179 | F
Detroit Controls #841 Quick Vent (obsolete) | 0.333 | 0.55 | 0.7 | 0.0089669 | 0.010472 | 0.010883 | 0.010107 | G
Dole #5 Quick Vent | 0.066 | 0.116 | 0.15 | 0.0017772 | 0.0022087 | 0.002332 | 0.002106 | H
Gorton #1 | 0.33 | 0.54 | 0.7 | 0.0088861 | 0.010282 | 0.010883 | 0.010017 | I
Gorton #2 | 1.1 | 1.75 | 2.2 | 0.02962 | 0.033321 | 0.034203 | 0.032381 | J
Hoffman #4 | 0.06 | 0.11 | 0.13 | 0.0016157 | 0.0020945 | 0.0020211 | 0.0019104 | K
Hoffman #4A | 0.133 | 0.216 | 0.266 | 0.0035814 | 0.0041128 | 0.0041354 | 0.0039432 | L
Hoffman #6 Vacuum Valve (obsolete) | 0.033 | 0.083 | 0.108 | 0.00088861 | 0.0015804 | 0.001679 | 0.0013827 | M
Hoffman #10 Vapor Vent - (obsolete) | 2.033 | 2.5 | 3.7 | 0.054744 | 0.047602 | 0.057523 | 0.053289 | N
Hoffman #11 Vapor Vacuum Vent (obsolete) | 1 | 2.41 | 3.33 | 0.026928 | 0.045888 | 0.05177 | 0.041529 | O
Hoffman #15 Vacuum Vent (obsolete) Differential Loop | 1.283 | 2.75 | 3.416 | 0.034548 | 0.052362 | 0.053107 | 0.046672 | Single Pipe
Hoffman #16 Vacuum Valve (obsolete) | 0.066 | 0.116 | 0.15 | 0.0017772 | 0.0022087 | 0.002332 | 0.002106
Hoffman #16A Vacuum Valve (obsolete) | 0.1 | 0.183 | 0.241 | 0.0026928 | 0.0034844 | 0.0037467 | 0.003308
Hoffman #75 | 0.5 | 0.75 | 0.96 | 0.013464 | 0.014281 | 0.014925 | 0.014223
Hoffman #76 Vacuum Valve | 0.383 | 0.666 | 0.833 | 0.010313 | 0.012681 | 0.01295 | 0.011982
Ideal Htg. Co. "Wafer Style" - - (obsolete) | 0.09 | 0.13 | 0.166 | 0.0024235 | 0.0024753 | 0.0025807 | 0.0024932
Maid-O-Mist #1 Straight Pattern | 0.333 | 0.59 | 0.766 | 0.0089669 | 0.011234 | 0.011909 | 0.010703
Marsh #55 | 0.01 | 0.021 | 0.033 | 0.00026928 | 0.00039985 | 0.00051304 | 0.00039406
Mouat Cast Iron 'Bullet' Style (obsolete) | 0.53 | 0.91 | 1.11 | 0.014272 | 0.017327 | 0.017257 | 0.016285
Mouat Tri Tube (obsolete) | 1.16 | 1.8 | 2 | 0.031236 | 0.034273 | 0.031093 | 0.032201
Squires Co. Mouat Series Cast Iron Bullet Style (obsolete) | 0.53 | 0.91 | 1.11 | 0.014272 | 0.017327 | 0.017257 | 0.016285
Trane Cast Iron Bullet Style (obsolete) | 0.78 | 1.33 | 1.7 | 0.021004 | 0.025324 | 0.026429 | 0.024252
Vent Rite #35 | 0.11 | 0.2 | 0.25 | 0.002962 | 0.0038081 | 0.0038867 | 0.0035523
Vent Rite #75 (Barnes & Jones Issue) (obsolete) | 0.116 | 0.175 | 0.225 | 0.0031236 | 0.0033321 | 0.003498 | 0.0033179
Vent Rite #77 | 0.19 | 0.31 | 0.4 | 0.0051162 | 0.0059026 | 0.0062187 | 0.0057458
Watts SVS-3 | 0.07 | 0.116 | 0.15 | 0.0018849 | 0.0022087 | 0.002332 | 0.0021419
Warco #3(obsolete) | 0.05 | 0.108 | 0.15 | 0.0013464 | 0.0020564 | 0.002332 | 0.0019116
Warco #87 (obsolete) | 0.108 | 0.175 | 0.233 | 0.0029082 | 0.0033321 | 0.0036224 | 0.0032876
Warren Webster #40-15 Vent Trap (obsolete) | 1.166 | 1.866 | 2.366 | 0.031398 | 0.03553 | 0.036783 | 0.03457
Radiator Vents | 1 OZ. CFM | 2 OZ. CFM | 3 OZ. CFM | #VALUE! | #VALUE! | #VALUE! | #VALUE!
- | 0 | 0 | 0 | 0 | 0 | 0 | 0
#1 (obsolete) Airmatic | 0.045 | 0.222 | 0.1 | 0.0012117 | 0.004227 | 0.0015547 | 0.0023311
American Radiator Co. Detroit Controls #500 Airid (obsolete) | 0.036 | 0.061 | 0.08 | 0.00096939 | 0.0011615 | 0.0012437 | 0.0011249
ARCO Detroit Controls Multiport Setting 1-- (obsolete) | Note 3 | Note 3 | Note 3 | #VALUE! | #VALUE! | #VALUE! | #VALUE!
ARCO Detroit Controls Multiport Setting 2 (obsolete) | Note 3 | Note 3 | Note 3 | #VALUE! | #VALUE! | #VALUE! | #VALUE!
ARCO Detroit Controls Multiport Setting 3- (obsolete) | Note 3 | Note 3 | 0.011 | #VALUE! | #VALUE! | 0.00017101 | #VALUE!
Detroit Controls Multiport Setting 4 (obsolete) ARCO | 0.021 | 0.028 | 0.038 | 0.00056548 | 0.00053314 | 0.00059077 | 0.00056313
ARCO Detroit Controls Multiport Setting 5 (obsolete) | 0.045 | 0.075 | 0.1 | 0.0012117 | 0.0014281 | 0.0015547 | 0.0013982
ARCO Detroit Controls Multiport Setting 6 (obsolete) | 0.05 | 0.108 | 0.141 | 0.0013464 | 0.0020564 | 0.0021921 | 0.0018649
ARCO Detroit Controls Multiport Setting 7-- (obsolete) | 0.066 | 0.116 | 0.158 | 0.0017772 | 0.0022087 | 0.0024564 | 0.0021474
Detroit Controls Multiport Setting 8 (obsolete) ARCO | 0.083 | 0.141 | 0.191 | 0.002235 | 0.0026847 | 0.0029694 | 0.0026297
ARCO Detroit Controls Multiport Setting 9 (obsolete) | 0.1 | 0.158 | 0.208 | 0.0026928 | 0.0030084 | 0.0032337 | 0.0029783
ARCO Detroit Controls Multiport Setting 10- (obsolete) | 0.116 | 0.183 | 0.241 | 0.0031236 | 0.0034844 | 0.0037467 | 0.0034516
Detroit Controls #5000 Airid Variport (obsolete) Low setting | NONE | 0.011 | 0.016 | #VALUE! | 0.00020945 | 0.00024875 | #VALUE!
Detroit Controls #5000 Airid Variport (obsolete) Med setting | 0.036 | 0.051 | 0.061 | 0.00096939 | 0.00097107 | 0.00094835 | 0.00096294
Detroit Controls #5000 Airid Variport (obsolete) High setting | 0.066 | 0.125 | 0.166 | 0.0017772 | 0.0023801 | 0.0025807 | 0.002246
Dole 1933 | 0.033 | 0.055 | 0.07 | 0.00088861 | 0.0010472 | 0.0010883 | 0.001008
Dole 1A Setting 1 | 0.045 | 0.071 | 0.125 | 0.0012117 | 0.0013519 | 0.0019433 | 0.0015023
Dole 1A Setting 2 | 0.068 | 0.116 | 0.15 | 0.0018311 | 0.0022087 | 0.002332 | 0.0021239
Dole 1A Setting 3 | 0.083 | 0.125 | 0.166 | 0.002235 | 0.0023801 | 0.0025807 | 0.0023986
Dole 1A Setting 4 | 0.091 | 0.15 | 0.191 | 0.0024504 | 0.0028561 | 0.0029694 | 0.0027586
Dole 1A Setting 5 | 0.125 | 0.208 | 0.266 | 0.0033659 | 0.0039605 | 0.0041354 | 0.0038206
Dole 1A Setting 6 | 0.133 | 0.216 | 0.283 | 0.0035814 | 0.0041128 | 0.0043997 | 0.0040313
Dole 1A Setting 1 Modern Version W/Plastic Tongue *Note 4 | 0.061 | 0.111 | 0.148 | 0.0016426 | 0.0021135 | 0.0023009 | 0.002019
Dole 1A Setting 2 Modern Version W/Plastic Tongue *Note 4 | 0.084 | 0.141 | 0.186 | 0.0022619 | 0.0026847 | 0.0028917 | 0.0026128
Dole 1A Setting 3 Modern Version W/Plastic Tongue *Note 4 | 0.108 | 0.183 | 0.228 | 0.0029082 | 0.0034844 | 0.0035446 | 0.0033124
Dole 1A Setting 4 Modern Version W/Plastic Tongue *Note 4 | 0.116 | 0.201 | 0.254 | 0.0031236 | 0.0038272 | 0.0039488 | 0.0036332
Dole 1A Setting 5 Modern Version W/Plastic Tongue *Note 4 | 0.129 | 0.21 | 0.266 | 0.0034737 | 0.0039985 | 0.0041354 | 0.0038692
Dole 1A Setting 6 Modern Version W/Plastic Tongue *Note 4 | 0.133 | 0.22 | 0.274 | 0.0035814 | 0.0041889 | 0.0042598 | 0.00401
Dole 1A Setting 7 Modern Version W/Plastic Tongue *Note 4 | 0.143 | 0.233 | 0.295 | 0.0038506 | 0.0044365 | 0.0045863 | 0.0042911
Dole 1A Setting 8 Modern Version W/Plastic Tongue *Note 4 | 0.147 | 0.245 | 0.283 | 0.0039584 | 0.004665 | 0.0043997 | 0.004341
Dole 1A Setting 9 Modern Version W/Plastic Tongue *Note 4 | 0.152 | 0.268 | 0.289 | 0.004093 | 0.0051029 | 0.004493 | 0.004563
Dole 1A Setting 10 Modern Version W/Plastic Tongue *Note 4 | 0.152 | 0.269 | 0.289 | 0.004093 | 0.0051219 | 0.004493 | 0.0045693
Dole 1A Cap Removed Modern Version W/Plastic Tongue | 0.212 | 0.339 | 0.431 | 0.0057086 | 0.0064548 | 0.0067006 | 0.006288
Flair #51 - - (obsolete) | 0.116 | 0.191 | 0.25 | 0.0031236 | 0.0036368 | 0.0038867 | 0.003549
Gorton 4 | 0.025 | 0.04 | 0.055 | 0.00067319 | 0.00076163 | 0.00085507 | 0.00076329
Gorton 5 | 0.08 | 0.13 | 0.16 | 0.0021542 | 0.0024753 | 0.0024875 | 0.0023723
Gorton 6 | 0.15 | 0.235 | 0.3 | 0.0040391 | 0.0044746 | 0.004664 | 0.0043926
Gorton C | 0.27 | 0.45 | 0.57 | 0.0072704 | 0.0085683 | 0.0088616 | 0.0082334
Gorton D | 0.33 | 0.54 | 0.7 | 0.0088861 | 0.010282 | 0.010883 | 0.010017
Heat Timer Varivalve Min Setting Angle Pattern | 0.065 | 0.158 | 0.2 | 0.0017503 | 0.0030084 | 0.0031093 | 0.0026227
Heat Timer Varivalve 50% Setting Angle Pattern | 0.34 | 0.58 | 0.766 | 0.0091554 | 0.011044 | 0.011909 | 0.010703
Heat Timer Varivalve Max Setting Angle Pattern | 0.516 | 0.85 | 1.13 | 0.013895 | 0.016185 | 0.017568 | 0.015882
Heat Timer Varivalve Min Setting Straight Pattern | 0.06 | 0.083 | 0.33 | 0.0016157 | 0.0015804 | 0.0051304 | 0.0027755
Heat Timer Varivalve 50% Setting Straight Pattern | 0.53 | 0.8 | 1.03 | 0.014272 | 0.015233 | 0.016013 | 0.015172
Heat Timer Varivalve Max Setting Straight Pattern | 0.66 | 1.08 | 1.36 | 0.017772 | 0.020564 | 0.021143 | 0.019827
Hoffman #1 - - (obsolete) | 0.016 | 0.075 | 0.1 | 0.00043084 | 0.0014281 | 0.0015547 | 0.0011379
Hoffman 1A Setting 1 | 0.02 | 0.026 | 0.033 | 0.00053855 | 0.00049506 | 0.00051304 | 0.00051555
Hoffman 1A Setting 2 | 0.026 | 0.043 | 0.056 | 0.00070012 | 0.00081875 | 0.00087061 | 0.00079649
Hoffman 1A Setting 3 | 0.1 | 0.158 | 0.2 | 0.0026928 | 0.0030084 | 0.0031093 | 0.0029368
Hoffman 1A Setting 4 | 0.108 | 0.16 | 0.21 | 0.0029082 | 0.0030465 | 0.0032648 | 0.0030732
Hoffman 1A Setting 5 | 0.14 | 0.22 | 0.29 | 0.0037699 | 0.0041889 | 0.0045085 | 0.0041558
Hoffman 1A Setting 6 | 0.145 | 0.225 | 0.3 | 0.0039045 | 0.0042842 | 0.004664 | 0.0042842
Hoffman #2 Vacuum Vent Non Adjustable - - (obsolete) | 0.016 | 0.066 | 0.1 | 0.00043084 | 0.0012567 | 0.0015547 | 0.0010807
Hoffman #2 Vacuum Vent Setting 1 - - (obsolete) | 0.001 | 0.021 | 0.025 | 2.6928e-05 | 0.00039985 | 0.00038867 | 0.00027182
Hoffman #2 Vacuum Vent Setting 2 - - (obsolete) | 0.006 | 0.024 | 0.028 | 0.00016157 | 0.00045698 | 0.00043531 | 0.00035128
Hoffman #2 Vacuum Vent Setting 3 - - (obsolete) | 0.008 | 0.025 | 0.033 | 0.00021542 | 0.00047602 | 0.00051304 | 0.00040149
Hoffman #2 Vacuum Vent Setting 4 - - (obsolete) | 0.01 | 0.026 | 0.036 | 0.00026928 | 0.00049506 | 0.00055968 | 0.00044134
Hoffman #2 Vacuum Vent Setting 5 - - (obsolete) | 0.013 | 0.029 | 0.04 | 0.00035006 | 0.00055218 | 0.00062187 | 0.00050803
Hoffman #2 Vacuum Vent Setting 6 - - (obsolete) | 0.016 | 0.031 | 0.045 | 0.00043084 | 0.00059026 | 0.0006996 | 0.00057357
Hoffman #2A Vacuum Vent Setting 1 - - (obsolete) | 0.001 | 0.023 | 0.025 | 2.6928e-05 | 0.00043794 | 0.00038867 | 0.00028451
Hoffman #2A Vacuum Vent Setting 2 - - (obsolete) | 0.018 | 0.03 | 0.043 | 0.0004847 | 0.00057122 | 0.00066851 | 0.00057481
Hoffman #2A Vacuum Vent Setting 3 - - (obsolete) | 0.021 | 0.038 | 0.053 | 0.00056548 | 0.00072355 | 0.00082397 | 0.00070433
Hoffman #2A Vacuum Vent Setting 4 - - (obsolete) | 0.028 | 0.058 | 0.068 | 0.00075397 | 0.0011044 | 0.0010572 | 0.00097183
Hoffman #2A Vacuum Vent Setting 5 - - (obsolete) | 0.036 | 0.063 | 0.088 | 0.00096939 | 0.0011996 | 0.0013681 | 0.001179
Hoffman #2A Vacuum Vent Setting 6 - - (obsolete) | 0.041 | 0.083 | 0.116 | 0.001104 | 0.0015804 | 0.0018034 | 0.0014959
Hoffman #3 (Paul Vent) | 0.175 | 0.283 | 0.416 | 0.0047123 | 0.0053885 | 0.0064674 | 0.0055227
Hoffman 40 | 0.042 | 0.067 | 0.087 | 0.001131 | 0.0012757 | 0.0013526 | 0.0012531
Hoffman 41 | 0.058 | 0.1 | 0.125 | 0.0015618 | 0.0019041 | 0.0019433 | 0.0018031
Hoffman #70 Airport Non Adjustable - - (obsolete) | 0.05 | 0.108 | 0.141 | 0.0013464 | 0.0020564 | 0.0021921 | 0.0018649
Hoffman #70 Airport Setting #1 - - (obsolete) | 0.045 | 0.078 | 0.125 | 0.0012117 | 0.0014852 | 0.0019433 | 0.0015467
Hoffman #70 Airport Setting #2 - - (obsolete) | 0.05 | 0.087 | 0.15 | 0.0013464 | 0.0016565 | 0.002332 | 0.0017783
Hoffman #70 Airport Setting #3 - - (obsolete) | 0.053 | 0.116 | 0.166 | 0.0014272 | 0.0022087 | 0.0025807 | 0.0020722
Hoffman #70 Airport Setting #4 - - (obsolete) | 0.056 | 0.141 | 0.183 | 0.0015079 | 0.0026847 | 0.002845 | 0.0023459
Hoffman #70 Airport Setting #5 - - (obsolete) | 0.06 | 0.15 | 0.191 | 0.0016157 | 0.0028561 | 0.0029694 | 0.0024804
Hoffman #70 Airport Setting #6 - - (obsolete) | 0.066 | 0.15 | 0.191 | 0.0017772 | 0.0028561 | 0.0029694 | 0.0025342
Hoffman #74 Unit Heater Vent | 0.033 | 0.083 | 0.108 | 0.00088861 | 0.0015804 | 0.001679 | 0.0013827
Hoffman #500 | 0.066 | 0.112 | 0.142 | 0.0017772 | 0.0021326 | 0.0022076 | 0.0020391
Homart #775.8812 | 0.083 | 0.133 | 0.175 | 0.002235 | 0.0025324 | 0.0027207 | 0.002496
Marsh Paul Vent (circa 1901) - - (obsolete) | 0.35 | 0.583 | 0.75 | 0.0094246 | 0.011101 | 0.01166 | 0.010728
Marsh #3 (Paul Vent) - - (obsolete) | 0.183 | 0.295 | 0.375 | 0.0049277 | 0.005617 | 0.00583 | 0.0054582
Maid-O-Mist 4 | 0.028 | 0.045 | 0.06 | 0.00075397 | 0.00085683 | 0.0009328 | 0.00084787
Maid-O-Mist 5 | 0.1 | 0.158 | 0.2 | 0.0026928 | 0.0030084 | 0.0031093 | 0.0029368
Maid-O-Mist 6 | 0.15 | 0.241 | 0.3 | 0.0040391 | 0.0045888 | 0.004664 | 0.0044306
Maid-O-Mist C | 0.283 | 0.45 | 0.583 | 0.0076205 | 0.0085683 | 0.0090637 | 0.0084175
Maid-O-Mist D | 0.341 | 0.6 | 0.783 | 0.0091823 | 0.011424 | 0.012173 | 0.010927
M.S. Little Co. #L-15 - - (obsolete) | 0.026 | 0.045 | 0.055 | 0.00070012 | 0.00085683 | 0.00085507 | 0.000804
National Steam Specialty Co. Paul Vent - - (obsolete) | 0.15 | 0.266 | 0.333 | 0.0040391 | 0.0050648 | 0.005177 | 0.0047603
U.S. Radiator #3 Triton - - (obsolete) | 0.023 | 0.033 | 0.041 | 0.00061933 | 0.00062834 | 0.00063741 | 0.00062836
Ventrite #1 Setting 1 | Off | Off | Off | #VALUE! | #VALUE! | #VALUE! | #VALUE!
Ventrite #1 Setting 2 | 0.033 | 0.02 | 0.021 | 0.00088861 | 0.00038081 | 0.00032648 | 0.00053197
Ventrite #1 Setting 3 | 0.025 | 0.036 | 0.046 | 0.00067319 | 0.00068546 | 0.00071515 | 0.00069127
Ventrite #1 Setting 4 | 0.03 | 0.053 | 0.066 | 0.00080783 | 0.0010092 | 0.0010261 | 0.00094769
Ventrite #1 Setting 5 | 0.045 | 0.071 | 0.091 | 0.0012117 | 0.0013519 | 0.0014147 | 0.0013261
Ventrite #1 Setting 6 | 0.056 | 0.091 | 0.116 | 0.0015079 | 0.0017327 | 0.0018034 | 0.0016814
Ventrite #1 Setting 7 | 0.07 | 0.108 | 0.133 | 0.0018849 | 0.0020564 | 0.0020677 | 0.002003
Ventrite #1 Setting 8 | 0.083 | 0.125 | 0.158 | 0.002235 | 0.0023801 | 0.0024564 | 0.0023571
Ventrite #2 IVS (obsolete Anderson Manufacturing) | 0.028 | 0.053 | 0.078 | 0.00075397 | 0.0010092 | 0.0012126 | 0.00099192
Ventrite #11 | 0.06 | 0.1 | 0.116 | 0.0016157 | 0.0019041 | 0.0018034 | 0.0017744
Watts SV | 0.066 | 0.108 | 0.133 | 0.0017772 | 0.0020564 | 0.0020677 | 0.0019671
Watts SVA setting 1/8 | 0.03 | 0.063 | 0.075 | 0.00080783 | 0.0011996 | 0.001166 | 0.0010578
Watts SVA setting 1/4 | 0.066 | 0.108 | 0.133 | 0.0017772 | 0.0020564 | 0.0020677 | 0.0019671
Watts SVA setting 1/2 ** | 0.066 | 0.108 | 0.133 | 0.0017772 | 0.0020564 | 0.0020677 | 0.0019671
Watts SVA setting 3/4 ** | 0.066 | 0.108 | 0.133 | 0.0017772 | 0.0020564 | 0.0020677 | 0.0019671
Watts SVA setting 7/8 ** | 0.066 | 0.108 | 0.133 | 0.0017772 | 0.0020564 | 0.0020677 | 0.0019671
Watts SVA setting Full ** | 0.066 | 0.108 | 0.133 | 0.0017772 | 0.0020564 | 0.0020677 | 0.0019671
STEAM TRAPS | 1 OZ. CFM | 2 OZ. CFM | 3 OZ. CFM | #VALUE! | #VALUE! | #VALUE! | #VALUE!
Barnes & Jones 1/2" #122 | 1.5 | 1.8 | 2.7 | 0.040391 | 0.034273 | 0.041976 | 0.03888
Dunham #1 1/2" - - (obsolete) | 1.45 | 2.41 | 3 | 0.039045 | 0.045888 | 0.04664 | 0.043858
Dunham #1 W/B&J Cage Unit | 0.73 | 1.16 | 1.5 | 0.019657 | 0.022087 | 0.02332 | 0.021688
Dunham - Bush #1E - - (obsolete) | 1.08 | 1.8 | 2.25 | 0.029082 | 0.034273 | 0.03498 | 0.032778
Dunham - Bush #1E W/B&J Cage Unit | 0.71 | 1.13 | 1.41 | 0.019119 | 0.021516 | 0.021921 | 0.020852
Hoffman 17C 1/2" W/Dura-Stat Capsule | 0.53 | 0.85 | 1.1 | 0.014272 | 0.016185 | 0.017101 | 0.015852
Hoffman 17C W/B&J Cage Unit | 1.3 | 2.116 | 2.7 | 0.035006 | 0.04029 | 0.041976 | 0.039091
Hoffman 17D 1/2" Model 1939 - - (obsolete) | 1.45 | 2.38 | 3 | 0.039045 | 0.045317 | 0.04664 | 0.043667
Ideal Heating Co. Thermostatic 1/2" - - (obsolete) | 1.53 | 2.33 | 3.08 | 0.041199 | 0.044365 | 0.047884 | 0.044483
Ideal W/B&J Cage Unit Installed | 1.25 | 2 | 2.58 | 0.033659 | 0.038081 | 0.04011 | 0.037284
Illinois 1/2" #1G | 0.86 | 1.2 | 1.6 | 0.023158 | 0.022849 | 0.024875 | 0.023627
Marsh #1 Reflux - - (obsolete) | 1.13 | 1.83 | 2.36 | 0.030428 | 0.034844 | 0.03669 | 0.033988
Marsh #1 Reflux W/B&J Cage Unit | 0.73 | 1.16 | 1.5 | 0.019657 | 0.022087 | 0.02332 | 0.021688
Marsh 1N 1/2" | 0.53 | 0.91 | 1.16 | 0.014272 | 0.017327 | 0.018034 | 0.016544
Mepco 1/2" #1E | 1.08 | 1.4 | 1.9 | 0.029082 | 0.026657 | 0.029539 | 0.028426
Mepco 1/2" #1R | 1.08 | 1.4 | 1.9 | 0.029082 | 0.026657 | 0.029539 | 0.028426
Milvaco Model #0 - - (obsolete) | 1.08 | 1.71 | 2.13 | 0.029082 | 0.03256 | 0.033114 | 0.031585
Milvaco Model #0 W/B&J Cage Unit | 1 | 1.58 | 1.966 | 0.026928 | 0.030084 | 0.030565 | 0.029192
Monash #30 1/2" | 0.86 | 1.2 | 1.6 | 0.023158 | 0.022849 | 0.024875 | 0.023627
Monash #34 1/2" | 1.21 | 2 | 2.5 | 0.032582 | 0.038081 | 0.038867 | 0.03651
Monash #38 1/2" | 1.45 | 2.45 | 3.08 | 0.039045 | 0.04665 | 0.047884 | 0.044526
Mouat Model 1924 Thermostatic 1/2" - - (obsolete) | 1.53 | 2.33 | 3.08 | 0.041199 | 0.044365 | 0.047884 | 0.044483
Mouat 1924 W/B&J Cage Unit Installed | 1.25 | 2 | 2.58 | 0.033659 | 0.038081 | 0.04011 | 0.037284
Mouat #35 1/2" - - (Obsolete) | 1.33 | 1.66 | 2.08 | 0.035814 | 0.031608 | 0.032337 | 0.033253
Mouat #35 1/2" W/B&J Cage Unit Installed | 1.366 | 2.33 | 2.91 | 0.036783 | 0.044365 | 0.045241 | 0.04213
Mouat #36 1/2" - - (Obsolete) | 1.083 | 1.533 | 1.83 | 0.029163 | 0.029189 | 0.02845 | 0.028934
Mouat #36 1/2" W/B&J Cage Unit Installed | 1.266 | 2 | 2.5 | 0.03409 | 0.038081 | 0.038867 | 0.037013
Mouat Water Seal Trap 1/2" Oval - - (obsolete) | 2 | 2.4 | 3.4 | 0.053855 | 0.045698 | 0.052859 | 0.050804
Mouat Water Seal Trap 1/2" Round - - (obsolete) | 2 | 2.4 | 3.6 | 0.053855 | 0.045698 | 0.055968 | 0.05184
Nicholson #N125 | 1.53 | 2.53 | 3.08 | 0.041199 | 0.048173 | 0.047884 | 0.045752
Sarco A125 1/2" | 0.5 | 0.78 | 1 | 0.013464 | 0.014852 | 0.015547 | 0.014621
Sterling 7-50-A-1/2" | 1.08 | 1.75 | 2.16 | 0.029082 | 0.033321 | 0.033581 | 0.031995
Trane B1 W/Original Bellows - - (obsolete) | 0.5 | 0.75 | 1 | 0.013464 | 0.014281 | 0.015547 | 0.01443
Trane B1 W/Modern Trane Element | 0.78 | 1.25 | 1.58 | 0.021004 | 0.023801 | 0.024564 | 0.023123
Trane B1 W/B&J Cage Unit | 0.75 | 1.2 | 1.5 | 0.020196 | 0.022849 | 0.02332 | 0.022121
Trane 1/2" (no number) - - (obsolete) | 1.58 | 2.66 | 3.33 | 0.042546 | 0.050648 | 0.05177 | 0.048321
Warren Webster 02H 1/2" W/B&J Cage Unit | 0.783 | 1.333 | 1.75 | 0.021084 | 0.025381 | 0.027207 | 0.024557
Warren Webster 02H 1/2" W/Tunstall Capsule | 0.616 | 0.966 | 1.21 | 0.016587 | 0.018393 | 0.018811 | 0.017931
Warren Webster 512H 1/2" W/512A seat (5/16") - - (obsolete) | 1.08 | 1.75 | 2.25 | 0.029082 | 0.033321 | 0.03498 | 0.032461
Warren Webster 512H 1/2" W/512S seat (1/4") - - (obsolete) | 0.783 | 1.28 | 1.66 | 0.021084 | 0.024372 | 0.025807 | 0.023755
Warren Webster 512H 1/2" W/B&J Cage Unit | 1.36 | 2.25 | 2.83 | 0.036621 | 0.042842 | 0.043997 | 0.041153
Warren Webster 712HB 1/2" W/H57 Seat (.368") - - (obsolete) | 0.75 | 1.233 | 1.433 | 0.020196 | 0.023477 | 0.022278 | 0.021984
Warren Webster 712 HB 1/2" W/522S Seat (.332") - - (obsolete) | 0.5 | 0.8 | 1.25 | 0.013464 | 0.015233 | 0.019433 | 0.016043
Warren Webster 712 HB 1/2" W/B&J Cage Unit | 1.55 | 2.55 | 3.216 | 0.041738 | 0.048554 | 0.049998 | 0.046763
Barnes & Jones 3/4" #134A | 1.36 | 2.28 | 2.88 | 0.036621 | 0.043413 | 0.044774 | 0.041603
Hoffman 8C 3/4" | 1 | 1.58 | 2 | 0.026928 | 0.030084 | 0.031093 | 0.029368
Mepco 3/4" 2E | 1.53 | 2.55 | 3.16 | 0.041199 | 0.048554 | 0.049127 | 0.046293
Monash #48 3/4" | 2.16 | 3.5 | 5 | 0.058164 | 0.066642 | 0.077733 | 0.067513
Sterling 3/4" #753A | 1.25 | 2 | 2.58 | 0.033659 | 0.038081 | 0.04011 | 0.037284
Spirax Sarco F&T Traps (FT-15, FT-30, etc.) | 0.5 | 0.75 | 0.966 | 0.013464 | 0.014281 | 0.015018 | 0.014254
Hoffman F&T Traps (FT015H, FT015C, etc.) | 0.5 | 0.75 | 0.95 | 0.013464 | 0.014281 | 0.014769 | 0.014171
Sterling F&T Traps (vac. to 15 lb.) | 1.3 | 2.083 | 2.666 | 0.035006 | 0.039662 | 0.041447 | 0.038705
Barnes & Jones F&T Traps (vac. to 15 lb.) | 0.75 | 1.2 | 1.5 | 0.020196 | 0.022849 | 0.02332 | 0.022121

## REPORT
Address:
Boiler Information |  | Relavent Calculations
Boiler Manufacturer | Weil-Mclain | Time to Steam(minutes) | 9
Boiler Model | *EG-65- | Time to Vent(minutes) | 17
Rated Power Input(BTU/HR) | 238000 | Time to Steady State(min) | 51.6243
Gross Power Output(BTU/HR) | 198000
Water @ Waterline(gal) | 12.6
Radiator Calculations |  | System Status
TOTAL RADIATION (BTU/HR) | 196698.0739 | Trap Operating % | 100%
TOTAL RADIATION (EDR) | 819.5753 | Radiator Efficiency % | 100%
Radiator Output(EDR) | 800 | Steam Loss(BTU/Hr) | 0
Steam Main Output(EDR) | 15.5044 | Failed Traps | 0
Steam Upfeed Output(EDR) | 4.0709
Column Radiators | 20
Tube Radiators | 0
Convectors | 0
Copper Cabinets | 0
NOTES

## Boiler List (hidden)
Manufacturer | Boiler Model | Input MBH (Note 2) | Gross Output MBH (Note 2) | Sq. Ft. Steam | Boiler Water Content Gallons (Steam to Waterline) | Approx. Shipping Weight (lbs.) |  | Manufactuer List
Weil-Mclain | LGB-4 | 400 | 312 | 975 | 23.2 | 1185 | Weil-Mclain
Weil-Mclain | LGB-5 | 520 | 409 | 1279 | 28.9 | 1455 | Weil-Mclain | Weil-Mclain
Weil-Mclain | LGB-6 | 650 | 514 | 1607 | 34.6 | 1725 | Weil-Mclain | Burnham
Weil-Mclain | LGB-7 | 780 | 619 | 1936 | 40.3 | 2005 | Weil-Mclain | Peerless
Weil-Mclain | LGB-8 | 910 | 724 | 2264 | 46 | 2290 | Weil-Mclain | Green Mountain
Weil-Mclain | LGB-9 | 1040 | 829 | 2591 | 51.9 | 2560 | Weil-Mclain
Weil-Mclain | LGB-10 | 1170 | 934 | 2918 | 57.6 | 2800 | Weil-Mclain
Weil-Mclain | LGB-11 | 1300 | 1039 | 3246 | 63.4 | 3105 | Weil-Mclain
Weil-Mclain | LGB-12 | 1430 | 1144 | 3576 | 69.1 | 3365 | Weil-Mclain
Weil-Mclain | LGB-13 | 1560 | 1239 | 3868 | 74.9 | 3785 | Weil-Mclain
Weil-Mclain | LGB-14 | 1690 | 1344 | 4228 | 80.7 | 4085 | Weil-Mclain
Weil-Mclain | LGB-15 | 1820 | 1449 | 4592 | 86.4 | 4355 | Weil-Mclain
Weil-Mclain | LGB-16 | 1950 | 1552 | 4950 | 92.2 | 4725 | Weil-Mclain
Weil-Mclain | LGB-17 | 2080 | 1658 | 5316 | 98 | 4975 | Weil-Mclain
Weil-Mclain | LGB-18 | 2210 | 1764 | 5682 | 103.6 | 5270 | Weil-Mclain
Weil-Mclain | LGB-19 | 2340 | 1867 | 6034 | 109.5 | 5540 | Weil-Mclain
Weil-Mclain | LGB-20 | 2470 | 1974 | 6384 | 115.3 | 5820 | Weil-Mclain
Weil-Mclain | LGB-21 | 2600 | 2077 | 6720 | 121 | 6080 | Weil-Mclain
Weil-Mclain | LGB-22 | 2730 | 2184 | 7065 | 126.8 | 6365 | Weil-Mclain
Weil-Mclain | LGB-23 | 2860 | 2288 | 7402 | 132.5 | 6625 | Weil-Mclain
Weil-Mclain | Series 80 - 380 | 346 | 278 | 867 | 27.5 | 1058 | Weil-Mclain
Weil-Mclain | Series 80 - 480 | 491 | 396 | 1238 | 36 | 1203 | Weil-Mclain
Weil-Mclain | Series 80 - 580 | 639 | 515 | 1608 | 44.5 | 1448 | Weil-Mclain
Weil-Mclain | Series 80 - 680 | 787 | 634 | 1983 | 53 | 1843 | Weil-Mclain
Weil-Mclain | Series 80 - 780 | 935 | 753 | 2354 | 61.5 | 2088 | Weil-Mclain
Weil-Mclain | Series 80 - 880 | 1082 | 872 | 2725 | 70 | 2317 | Weil-Mclain
Weil-Mclain | Series 80 - 980 | 1230 | 991 | 3096 | 78.5 | 2678 | Weil-Mclain
Weil-Mclain | Series 80 - 1080 | 1378 | 1110 | 3471 | 87 | 2923 | Weil-Mclain
Weil-Mclain | Series 80 - 1180 | 1526 | 1229 | 3842 | 95.5 | 3068 | Weil-Mclain
Weil-Mclain | Series 80 - 1280 | 1674 | 1348 | 4242 | 104 | 3313 | Weil-Mclain
Weil-Mclain | Series 88 - 488R | 996 | 827 | 2583 | 109 | 2860 | Weil-Mclain
Weil-Mclain | Series 88 - 488 | 1010 | 839 | 2621 | 109 | 2860 | Weil-Mclain
Weil-Mclain | Series 88 - 588 | 1356 | 1126 | 3521 | 132 | 3340 | Weil-Mclain
Weil-Mclain | Series 88 - 688 | 1701 | 1413 | 4469 | 155 | 3820 | Weil-Mclain
Weil-Mclain | Series 88 - 788 | 2046 | 1700 | 5463 | 178 | 4345 | Weil-Mclain
Weil-Mclain | Series 88 - 788R | 1999 | 1661 | 5463 | 178 | 4345 | Weil-Mclain
Weil-Mclain | Series 88 - 888 | 2382 | 1987 | 6427 | 201 | 4925 | Weil-Mclain
Weil-Mclain | Series 88 - 988R | 2482 | 2062 | 6671 | 224 | 5600 | Weil-Mclain
Weil-Mclain | Series 88 - 988 | 2737 | 2274 | 7358 | 224 | 5600 | Weil-Mclain
Weil-Mclain | Series 88 - 1088R | 2887 | 2399 | 7763 | 247 | 6130 | Weil-Mclain
Weil-Mclain | Series 88 - 1088 | 3082 | 2561 | 8283 | 247 | 6130 | Weil-Mclain
Weil-Mclain | Series 88 - 1188 | 3428 | 2848 | 9213 | 270 | 6695 | Weil-Mclain
Weil-Mclain | Series 88 - 1288 | 3773 | 3135 | 10147 | 293 | 7260 | Weil-Mclain
Weil-Mclain | Series 88 - 1388 | 4119 | 3422 | 11071 | 316 | 7890 | Weil-Mclain
Weil-Mclain | Series 88 - 1488 | 4464 | 3709 | 12000 | 339 | 8410 | Weil-Mclain
Weil-Mclain | Series 88 - 1588 | 4809 | 3996 | 12925 | 362 | 9005 | Weil-Mclain
Weil-Mclain | Series 88 - 1688R | 4979 | 4137 | 13383 | 385 | 9525 | Weil-Mclain
Weil-Mclain | Series 88 - 1688 | 5155 | 4283 | 13854 | 385 | 9525 | Weil-Mclain
Weil-Mclain | Series 88 - 1788 | 5494 | 4570 | 14783 | 408 | 9780 | Weil-Mclain
Weil-Mclain | Series 88 - 1888 | 5845 | 4857 | 15713 | 431 | 10775 | Weil-Mclain
Weil-Mclain | Series 94 - H-1094 | 3247 | 2607 | 8435 | 329.8 | 12320 | Weil-Mclain
Weil-Mclain | Series 94 - H-1194 | 3608 | 2897 | 9372 | 357.5 | 13162 | Weil-Mclain
Weil-Mclain | Series 94 - H-1294 | 3969 | 3187 | 10310 | 385.2 | 14004 | Weil-Mclain
Weil-Mclain | Series 94 - H-1394 | 4330 | 3481 | 11262 | 413 | 14846 | Weil-Mclain
Weil-Mclain | Series 94 - H-1494 | 4691 | 3772 | 12201 | 440.7 | 15688 | Weil-Mclain
Weil-Mclain | Series 94 - H-1594 | 5052 | 4062 | 13140 | 468.4 | 16530 | Weil-Mclain
Weil-Mclain | Series 94 - H-1694 | 5412 | 4351 | 14076 | 496.2 | 17372 | Weil-Mclain
Weil-Mclain | Series 94 - H-1794 | 5773 | 4641 | 15015 | 523.9 | 19014 | Weil-Mclain
Weil-Mclain | Series 94 - H-1894 | 6134 | 4938 | 15974 | 551.6 | 19856 | Weil-Mclain
Weil-Mclain | Series 94 - H-1994 | 6495 | 5228 | 16914 | 579.4 | 20698 | Weil-Mclain
Weil-Mclain | Series 94 - H-2094 | 6856 | 5519 | 17854 | 607.1 | 21540 | Weil-Mclain
Weil-Mclain | Series 94 - H-2194 | 7216 | 5809 | 18792 | 634.8 | 22552 | Weil-Mclain
Weil-Mclain | Series 94 - H-2294 | 7649 | 6157 | 19919 | 662.6 | 23419 | Weil-Mclain
Weil-Mclain | Series 94 - H-2394 | 7938 | 6390 | 20672 | 690.3 | 24286 | Weil-Mclain
Weil-Mclain | Series 94 - H-2494 | 8371 | 6739 | 21799 | 718 | 25153 | Weil-Mclain
Weil-Mclain | Series 94 - H-2594 | 8660 | 6971 | 22552 | 745.8 | 26020 | Weil-Mclain
Weil-Mclain | Series 94 - H-894 | 2540 | 2040 | 6598 | 274.3 | 10636 | Weil-Mclain
Weil-Mclain | Series 94 - H-994 | 2887 | 2318 | 7500 | 302 | 11478 | Weil-Mclain
Weil-Mclain | *EG-30- | 75 | 62 | 196 | 8.4 | 430 | Weil-Mclain
Weil-Mclain | *EG-35- | 100 | 82 | 258 | 8.4 | 430 | Weil-Mclain
Weil-Mclain | *EG-40- | 125 | 103 | 321 | 9.8 | 505 | Weil-Mclain
Weil-Mclain | *EG-45- | 150 | 124 | 388 | 9.8 | 505 | Weil-Mclain
Weil-Mclain | *EG-50- | 175 | 145 | 454 | 11.2 | 585 | Weil-Mclain
Weil-Mclain | *EG-55- | 200 | 166 | 521 | 11.2 | 585 | Weil-Mclain
Weil-Mclain | *EG-65- | 238 | 198 | 621 | 12.6 | 660 | Weil-Mclain
Weil-Mclain | EG-75- | 282 | 234 | 733 | 14 | 735 | Weil-Mclain
Weil-Mclain | EGH-85-S | 315 | 240.24 | 760 | 15.4 | 825 | Weil-Mclain
Weil-Mclain | EGH-95-S | 360 | 275.88 | 868 | 16.8 | 915 | Weil-Mclain
Weil-Mclain | EGH-105-S | 405 | 308.88 | 977 | 18.2 | 1005 | Weil-Mclain
Weil-Mclain | EGH-115-S | 450 | 343.2 | 1085 | 19.6 | 1095 | Weil-Mclain
Weil-Mclain | EGH-125-S | 495 | 378.84 | 1193 | 21 | 1185 | Weil-Mclain
Burnham | V1104H | 837 | 674 | 2106 | 59 | 2103.94 | Burnham
Burnham | V1105H | 1068 | 862 | 2694 | 68 | 2508.88 | Burnham
Burnham | V1106H | 1328 | 1074 | 3358 | 77 | 2918.82 | Burnham
Burnham | V1107H | 1588 | 1288 | 4036 | 87 | 3324.42 | Burnham
Burnham | V1108H | 1876 | 1525 | 4857 | 96 | 3732.36 | Burnham
Burnham | V1109H | 2136 | 1741 | 5604 | 105 | 4146.3 | Burnham
Burnham | V1110H | 2396 | 1958 | 6333 | 115 | 4555.9 | Burnham
Burnham | V1111H | 2656 | 2175 | 7037 | 124 | 4962.84 | Burnham
Burnham | V1112H | 2887 | 2370 | 7668 | 133 | 5372.78 | Burnham
Burnham | V1113H | 3103 | 2546 | 8236 | 143 | 5769.38 | Burnham
Burnham | V1114H | 3392 | 2781 | 8997 | 152 | 6182.32 | Burnham
Burnham | V1115H | 3680 | 3015 | 9754 | 161 | 6599.26 | Burnham
Burnham | V1116H | 3897 | 3191 | 10323 | 171 | 7005.86 | Burnham
Burnham | V1117H | 4186 | 3425 | 11081 | 180 | 7414.8 | Burnham
Burnham | V1118H | 4474 | 3659 | 11835 | 189 | 7820.74 | Burnham
Burnham | V1119H | 4691 | 3833 | 12401 | 199 | 8229.34 | Burnham
Burnham | V1120H | 4979 | 4066 | 13154 | 208 | 8636.28 | Burnham
Burnham | V1121H | 5268 | 4299 | 13908 | 217 | 9051.22 | Burnham
Burnham | V1122H | 5485 | 4473 | 14471 | 227 | 9453.82 | Burnham
Burnham | V1123H | 5773 | 4705 | 15221 | 236 | 9862.76 | Burnham
Burnham | V903A | 447 | 347 | 1083 | 44.5 | 1067.87 | Burnham
Burnham | V904A | 606 | 483 | 1508 | 53 | 1368.98 | Burnham
Burnham | V905A | 808 | 646 | 2021 | 61.5 | 1671.09 | Burnham
Burnham | V906A | 1010 | 808 | 2525 | 70 | 1973.2 | Burnham
Burnham | V907A | 1198 | 959 | 2996 | 78.5 | 2275.31 | Burnham
Burnham | V908A | 1386 | 1110 | 3471 | 87 | 2577.42 | Burnham
Burnham | V909A | 1674 | 1342 | 4225 | 95.5 | 2879.53 | Burnham
Burnham | V910A | 1905 | 1528 | 4867 | 104 | 3180.64 | Burnham
Burnham | V911A | 2136 | 1714 | 5513 | 112.5 | 3482.75 | Burnham
Burnham | V912A | 2367 | 1900 | 6142 | 121 | 3784.86 | Burnham
Burnham | STMX075 | 75 | 62 | 169 | 6.8 | 484 | Burnham
Burnham | STMX100 | 100 | 82 | 258 | 6.8 | 484 | Burnham
Burnham | STMX125 | 125 | 103 | 321 | 9 | 600 | Burnham
Burnham | STMX150 | 150 | 124 | 388 | 9 | 600 | Burnham
Burnham | STMX175 | 175 | 144 | 450 | 11.2 | 729 | Burnham
Burnham | STMX200 | 200 | 165 | 517 | 11.2 | 729 | Burnham
Burnham | STMX250 | 250 | 206 | 646 | 13.2 | 842 | Burnham
Burnham | STMX299 | 299 | 246 | 771 | 15.6 | 881 | Burnham
Burnham | STMX350 | 350 | 284 | 892 | 27.8 | 1008 | Burnham
Burnham | STMX399 | 399 | 323 | 1013 | 20.1 | 1123 | Burnham
Burnham | STMX450 | 450 | 365 | 1142 | 22.2 | 1239 | Burnham
Burnham | STMX500 | 500 | 405 | 1271 | 24.4 | 1354 | Burnham
Burnham | STMX550 | 550 | 446 | 1396 | 26.6 | 1469 | Burnham
Burnham | Independence3 | 62 | 51 | 158 | 5.1 | 350 | Burnham
Burnham | Independence4 | 105 | 87 | 271 | 6.5 | 420 | Burnham
Burnham | Independence5 | 140 | 115 | 358 | 7.9 | 485 | Burnham
Burnham | Independence6 | 175 | 144 | 450 | 9.3 | 555 | Burnham
Burnham | Independence7 | 210 | 173 | 542 | 10.7 | 620 | Burnham
Burnham | Independence8 | 245 | 202 | 633 | 12.1 | 690 | Burnham
Burnham | Independence9 | 280 | 231 | 721 | 13.5 | 760 | Burnham
Peerless | 63-03L | 88.5 | 74 | 233 | 9.3 | 465 | Peerless
Peerless | 63-03 | 118 | 98 | 308 | 9.3 | 465 | Peerless
Peerless | 63-04L | 147.5 | 123 | 383 | 10.8 | 576 | Peerless
Peerless | 63-04 | 177 | 147 | 458 | 10.8 | 576 | Peerless
Peerless | 63-05L | 206.5 | 171 | 533 | 12.4 | 700 | Peerless
Peerless | 63-05 | 236 | 196 | 613 | 12.4 | 700 | Peerless
Peerless | 63-06 | 287.5 | 238 | 746 | 13.9 | 812 | Peerless
Peerless | SC(T)-05 | 404 | 327 | 1022 | 20.4 | 815 | Peerless
Peerless | SC(T)-06 | 505 | 409 | 1278 | 23.52 | 910 | Peerless
Peerless | SC(T)-07 | 577 | 468 | 1463 | 26.64 | 1005 | Peerless
Peerless | SC(T)-08 | 649 | 527 | 1647 | 29.76 | 1100 | Peerless
Peerless | SC(T)-09 | 722 | 586 | 1832 | 32.88 | 1195 | Peerless
Peerless | SC(T)-10 | 794 | 645 | 2016 | 36 | 1280 | Peerless
Peerless | 64-07 | 345 | 274 | 858 | 15.5 | 945 | Peerless
Peerless | 64-08 | 399 | 318 | 996 | 17 | 1081 | Peerless
Peerless | 64-09 | 460 | 367 | 1146 | 18.6 | 1218 | Peerless
Peerless | 64-10 | 517.5 | 413 | 1292 | 20.1 | 1354 | Peerless
Peerless | 64-11 | 575 | 459 | 1433 | 21.7 | 1490 | Peerless
Peerless | 64-12 | 632.5 | 506 | 1583 | 23.2 | 1527 | Peerless
Peerless | TCII-04 | 1143 | 931 | 2908 | 104 | 3185.844 | Peerless
Peerless | TCII-05 | 1458 | 1194 | 3733 | 126 | 3784.498 | Peerless
Peerless | TCII-06 | 1773 | 1458 | 4625 | 148 | 4383.152 | Peerless
Peerless | TCII-07 | 2088 | 1722 | 5542 | 169 | 4981.806 | Peerless
Peerless | TCII-08 | 2403 | 1985 | 6421 | 192 | 5580.46 | Peerless
Peerless | TCII-09 | 2718 | 2249 | 7275 | 214 | 6180.114 | Peerless
Peerless | TCII-10 | 3033 | 2513 | 8129 | 236 | 6793.768 | Peerless
Peerless | TCII-11 | 3348 | 2776 | 8979 | 258 | 7392.422 | Peerless
Peerless | TCII-12 | 3663 | 3040 | 9833 | 280 | 7991.076 | Peerless
Peerless | TCII-13 | 3978 | 3304 | 10688 | 302 | 8600.73 | Peerless
Peerless | TCII-14 | 4293 | 3567 | 11538 | 324 | 9194.384 | Peerless
Peerless | TCII-15 | 4608 | 3851 | 12392 | 346 | 10014.038 | Peerless
Peerless | TCII-16 | 4923 | 4095 | 13246 | 368 | 10653.692 | Peerless
Peerless | TCII-17 | 5238 | 4358 | 14100 | 390 | 11293.346 | Peerless
Peerless | TCII-18 | 5553 | 4622 | 14954 | 412 | 11933 | Peerless
Peerless | LC-04 | 686 | 1708 | 410 | 40.57 | 890 | Peerless
Peerless | LC-05R | 808 | 2029 | 487 | 47.29 | 1080 | Peerless
Peerless | LC-05 | 881 | 2208 | 530 | 47.29 | 1080 | Peerless
Peerless | LC-06 | 1077 | 2713 | 651 | 54.01 | 1270 | Peerless
Peerless | LC-07 | 1273 | 3217 | 772 | 60.73 | 1460 | Peerless
Peerless | LC-08 | 1469 | 3717 | 892 | 67.45 | 1650 | Peerless
Peerless | LC-09 | 1664 | 4250 | 1020 | 74.17 | 1840 | Peerless
Peerless | LC-10 | 1860 | 4804 | 1153 | 80.89 | 2030 | Peerless
Peerless | LC-11 | 2056 | 5367 | 1288 | 87.61 | 2220 | Peerless
Peerless | LC-12 | 2252 | 5917 | 1420 | 94.33 | 2410 | Peerless
Peerless | LCE-13 | 2464 | 6358 | 1526 | 101.05 | 2600 | Peerless
Peerless | LCE-14 | 2657 | 6875 | 1650 | 107.77 | 2790 | Peerless
Peerless | LCE-15 | 2850 | 7388 | 1773 | 114.49 | 2980 | Peerless
Peerless | LCE-16 | 3043 | 7908 | 1898 | 121.21 | 3170 | Peerless
Peerless | LCE-17 | 3236 | 8421 | 2021 | 127.93 | 3360 | Peerless
Peerless | LCE-18 | 3429 | 8938 | 2145 | 134.65 | 3550 | Peerless
Peerless | LCE-19 | 3622 | 9454 | 2269 | 141.37 | 3740 | Peerless
Peerless | LCE-20 | 3815 | 9971 | 2393 | 148.09 | 3930 | Peerless
Peerless | LCE-21 | 4027 | 10533 | 2528 | 154.81 | 4120 | Peerless
Peerless | LCE-22 | 4239 | 11096 | 2663 | 161.53 | 4310 | Peerless
Peerless | LCE-23 | 4451 | 11658 | 2798 | 168.25 | 4500 | Peerless
Peerless | LCE-24 | 4663 | 12217 | 2932 | 174.97 | 4690 | Peerless
Peerless | CC-03 | 375 | 308 | 963 | 33 | 1440.78 | Peerless
Peerless | CC-04 | 520 | 421 | 1316 | 41 | 1780.06 | Peerless
Peerless | CC-05 | 722 | 587 | 1725 | 49 | 2119.34 | Peerless
Peerless | CC-06 | 938 | 762 | 2382 | 56 | 2465.96 | Peerless
Peerless | CC-07 | 1140 | 924 | 2888 | 64 | 2805.24 | Peerless
Peerless | CC-08 | 1342 | 1087 | 3398 | 72 | 3144.52 | Peerless
Peerless | CC-09 | 1559 | 1262 | 3947 | 80 | 3482.8 | Peerless
Peerless | CC-10 | 1761 | 1424 | 4506 | 88 | 3821.08 | Peerless
Peerless | CC-11 | 1963 | 1587 | 5071 | 96 | 4159.36 | Peerless
Peerless | CC-12 | 2165 | 1750 | 5635 | 104 | 4498.64 | Peerless
Peerless | 211A-04 | 630 | 486 | 1521 | 15.1 | 2523 | Peerless
Peerless | 211A-05 | 840 | 664 | 2075 | 18.2 | 2900 | Peerless
Peerless | 211A-06 | 1050 | 830 | 2596 | 21.3 | 3450 | Peerless
Peerless | 211A-07 | 1260 | 995 | 3108 | 24.4 | 3900 | Peerless
Peerless | 211A-08 | 1470 | 1161 | 3629 | 27.5 | 4390 | Peerless
Peerless | 211A-09 | 1680 | 1327 | 4146 | 30.6 | 4875 | Peerless
Peerless | 211A-10 | 1890 | 1493 | 4667 | 33.7 | 5320 | Peerless
Peerless | 211A-11 | 2100 | 1659 | 5183 | 36.8 | 5900 | Peerless
Peerless | 211A-12 | 2310 | 1825 | 5704 | 39.9 | 6370 | Peerless
Peerless | 211A-13 | 2520 | 1958 | 6333 | 43 | 7150 | Peerless
Peerless | 211A-14 | 2730 | 2124 | 6871 | 46.1 | 7700 | Peerless
Peerless | 211A-15 | 2940 | 2290 | 7408 | 49.2 | 8250 | Peerless
Peerless | 211A-16 | 3150 | 2454 | 7938 | 52.3 | 8800 | Peerless
Peerless | 211A-17 | 3360 | 2621 | 8479 | 55.4 | 9350 | Peerless
Peerless | 211A-18 | 3570 | 2785 | 9008 | 58.5 | 9900 | Peerless
Peerless | 211A-19 | 3780 | 2952 | 9550 | 61.75 | 10450 | Peerless
Peerless | 211A-20 | 3990 | 3116 | 10079 | 65 | 11000 | Peerless
Peerless | 211A-21 | 4200 | 3280 | 10613 | 68.25 | 11550 | Peerless
Peerless | 211A-22 | 4410 | 3449 | 11158 | 71.5 | 12100 | Peerless
Peerless | 211A-23 | 4620 | 3599 | 11642 | 74.75 | 12650 | Peerless
Peerless | 211A-24 | 4830 | 3763 | 12175 | 78 | 13200 | Peerless
Peerless | 211A-25 | 5040 | 3931 | 12717 | 81.25 | 13750 | Peerless
Peerless | 211A-26 | 5250 | 4095 | 13246 | 84.5 | 14300 | Peerless
Peerless | 211A-27 | 5460 | 4259 | 13779 | 87.75 | 14850 | Peerless
Peerless | 211A-28 | 5670 | 4428 | 14325 | 91 | 15400 | Peerless
Peerless | 211A-29 | 5880 | 4592 | 14854 | 94.25 | 15950 | Peerless
Peerless | 211A-30 | 6090 | 4756 | 15388 | 97.5 | 16500 | Peerless
Peerless | 211A-31 | 6300 | 4920 | 15917 | 100.75 | 17050 | Peerless
Peerless | 211A-32 | 6510 | 5084 | 16446 | 104 | 17600 | Peerless
Peerless | 211A-33 | 6720 | 5255 | 17000 | 107.25 | 18150 | Peerless
Peerless | 211A-34 | 6930 | 5419 | 17529 | 110.5 | 18700 | Peerless
Peerless | 211A-35 | 7140 | 5583 | 18063 | 113.75 | 19250 | Peerless
Peerless | 211A-36 | 7350 | 5748 | 18596 | 117 | 19800 | Peerless
Peerless | 211A-37 | 7560 | 5904 | 19100 | 120.25 | 20350 | Peerless
Peerless | EC(T)-e-03 | 105 | 92 | 288 | 14.16 | 570 | Peerless
Peerless | EC(T)-e-03 | 140 | 121 | 379 | 14.16 | 570 | Peerless
Peerless | EC(T)-e-04 | 175 | 152 | 475 | 17.28 | 710 | Peerless
Peerless | EC(T)-e-04 | 210 | 181 | 567 | 17.28 | 710 | Peerless
Peerless | EC(T)-e-05 | 245 | 213 | 667 | 20.4 | 840 | Peerless
Peerless | EC(T)-e-05 | 280 | 242 | 758 | 20.4 | 840 | Peerless
Peerless | EC(T)-05† | 336 | 279 | 874 | 20.4 | 840 | Peerless
Peerless | EC(T)-e-06† | 308 | 259 | 811 | 23.52 | 990 | Peerless
Peerless | EC(T)-e-06† | 336 | 282 | 883 | 23.52 | 990 | Peerless
Peerless | EC(T)-06† | 385 | 321 | 1006 | 23.52 | 990 | Peerless
Peerless | EC(T)-06† | 420 | 347 | 1087 | 23.52 | 990 | Peerless
Peerless | WBV-e-03-085-S | 119 | 104 | 325 | 12 | 584 | Peerless
Peerless | WBV-e-03-105-S | 147 | 127 | 396 | 12 | 584 | Peerless
Peerless | WBV-e-04-125-S | 175 | 152 | 475 | 14.87 | 685 | Peerless
Peerless | WBV-e-04-150-S | 210 | 180 | 563 | 14.87 | 685 | Peerless
Peerless | 63-03L | 88.5 | 74 | 233 | 9.3 | 465 | Peerless
Peerless | 63-03 | 118 | 98 | 308 | 9.3 | 465 | Peerless
Peerless | 63-04L | 147.5 | 123 | 383 | 10.8 | 576 | Peerless
Peerless | 63-04 | 177 | 147 | 458 | 10.8 | 576 | Peerless
Peerless | 63-05L | 206.5 | 171 | 533 | 12.4 | 700 | Peerless
Peerless | 63-05 | 236 | 196 | 613 | 12.4 | 700 | Peerless
Peerless | 63-06 | 287.5 | 238 | 746 | 13.9 | 812 | Peerless
Peerless | 63-x-03 | 100 | 82 | 258 | 7 | 480 | Peerless
Peerless | 63-x-04 | 150 | 124 | 388 | 9 | 595 | Peerless
Peerless | 63-x-05 | 200 | 165 | 517 | 11 | 725 | Peerless
Peerless | 63-x-06 | 250 | 206 | 646 | 13 | 840 | Peerless
Green Mountain | GMGS-75 | 75 | 62 | 195 | 1.8 | 297 | Green Mountain
Green Mountain | GMGS-112 | 112.5 | 91 | 283 | 2.7 | 368 | Green Mountain
Green Mountain | GMGS-150 | 150 | 122 | 383 | 3.7 | 440 | Green Mountain
Green Mountain | GMGS-187 | 187.5 | 153 | 479 | 4.7 | 512 | Green Mountain
Green Mountain | GMGS-225 | 225 | 183 | 570 | 5.7 | 584 | Green Mountain
Green Mountain | GMGS-262 | 262.5 | 214 | 670 | 6.7 | 659 | Green Mountain
Green Mountain | GMGS-299 | 299 | 245 | 766 | 7.7 | 736 | Green Mountain

## Calculations (hidden)
Schd 40 Pipe stats
| ID(in) | Area(ft2) | BTU/ft @ 210°F | linear ft3/ft | Lb/ft | Supply BTU Horizontal Runout | Return BTU Return Riser | Dry Return BTU |  | List generator | Trap Status | Louver Type | Free Area ratio | Opening Setup | in/btu
1/2 | 0.662 | 0.0023903 | 82 | 0.0013657 | 0.851 | 0 | 0 | 0 |  |  | Failed-Closed | Metal | 0.75 | Horizontal | 0.0005
3/4 | 0.824 | 0.0037032 | 100 | 0.0030671 | 1.131 | 6720 | 46080 | 98880 | 3/4 | 1 | Failed-Open | Wood | 0.25 | Vertical | 0.00025
1 | 1.049 | 0.0060018 | 123 | 0.0054572 | 1.679 | 13440 | 108480 | 208320 | 1 | 2 | Operational
1 1/4 | 1.38 | 0.010387 | 152 | 0.0085069 | 2.273 | 25920 | 238080 | 326400 | 1 1/4 | 3
1 1/2 | 1.61 | 0.014138 | 173 | 0.012269 | 2.718 | 40320 | 360000 | 710400 | 1 1/2 | 4
2 | 2.067 | 0.023303 | 212 | 0.021817 | 3.653 | 86880 | 720000 | 1180800 | 2 | 5
2 1/2 | 2.469 | 0.033248 | 252 | 0.034086 | 5.793 | 126720 |  | 2160000 | 2 1/2 | 6
3 | 3.068 | 0.051338 | 303 | 0.049074 | 7.576 | 192000 |  | 3100800 | 3 | 7
3 1/2 | 3.548 | 0.068659 | 342 | 0.068171 | 9.183 | 276480 |  | 4636800 | 3 1/2 | 8
4 | 4.026 | 0.088405 | 381 | 0.087269 | 10.79 | 408800 |  |  | 4 | 9
5 | 5.047 | 0.13893 | 464 | 0.13634 | 14.882 | 756480 |  |  | 5 | 10
6 | 6.065 | 0.20063 | 546 | 0.19635 | 18.974 |  |  |  | 6
6 | 6.065 | 0.20063 | 546 | 0.19635 | 18.974 |  |  |  | 6
5 | 5.047 | 0.13893 | 464 | 0.13634 | 14.882 | 756480 |  |  | 5
4 | 4.026 | 0.088405 | 381 | 0.087269 | 10.79 | 408800 |  |  | 4
3 1/2 | 3.548 | 0.068659 | 342 | 0.068171 | 9.183 | 276480 |  | 4636800 | 3 1/2
3 | 3.068 | 0.051338 | 303 | 0.049074 | 7.576 | 192000 |  | 3100800 | 3
2 1/2 | 2.469 | 0.033248 | 252 | 0.034086 | 5.793 | 126720 |  | 2160000 | 2 1/2
2 | 2.067 | 0.023303 | 212 | 0.021817 | 3.653 | 86880 | 720000 | 1180800 | 2
1 1/2 | 1.61 | 0.014138 | 173 | 0.012269 | 2.718 | 40320 | 360000 | 710400 | 1 1/2
1 1/4 | 1.38 | 0.010387 | 152 | 0.0085069 | 2.273 | 25920 | 238080 | 326400 | 1 1/4
1 | 1.049 | 0.0060018 | 123 | 0.0054572 | 1.679 | 13440 | 108480 | 208320 | 1
3/4 | 0.824 | 0.0037032 | 100 | 0.0030671 | 1.131 | 6720 | 46080 | 98880 | 3/4
1/2 | 0.662 | 0.0023903 | 82 | 0.0013657 | 0.851 | 0
| None | 1/2" | 1" | 1-1/2" | 2"
1/2 | 0 | 3.1 | 6.8 | 12.4 | 18
3/4 | 0 | 2.9 | 5.4 | 10.4 | 15.5
1 | 0 | 2.8 | 6.7 | 11.1 | 16.3
1 1/4 | 0 | 2.7 | 5.2 | 11.3 | 13.8
1 1/2 | 0 | 2.6 | 5.8 | 9.8 | 17
2 | 0 | 2.6 | 5.9 | 9.8 | 14.2
2 1/2 | 0 | 2.5 | 5.6 | 11.5 | 15.6
3 | 0 | 2.5 | 5.2 | 8.7 | 12.4
4 | 0 | 2.4 | 5.2 | 8.3 | 11.7
5 | 0 | 0 | 4.8 | 7.8 | 11
6 | 0 | 0 | 4.6 | 7.4 | 10.9

## SteamProperties (hidden)
Gauge Pressure | Temperature | Specific Volume Saturated Vapor | Enthalpy
(psig) | (oF) | (ft3/lb) | Saturated Liquid | Evaporated | Saturated Vapor
PSI | F | ft3/lb | (Btu/lb) | (Btu/lb) | (Btu/lb)
-2.456 | 203 | 31.8 | 171 | 976 | 1147 |  | 0.039683 | 1 | 0.92016
0 | 212 | 26.8 | 180 | 970 | 1150 |  | 0.042553 | 2 | 2.0884
1 | 215 | 25.2 | 183 | 968 | 1151
2 | 219 | 23.5 | 187 | 966 | 1153
3 | 222 | 22.3 | 190 | 964 | 1154
4 | 224 | 21.4 | 192 | 962 | 1154
5 | 227 | 20.1 | 195 | 960 | 1155
6 | 230 | 19.4 | 198 | 959 | 1157
Pipe Size | BTU/linear ft | [7 empty] | Branch Supply List | Supply Line List
| 100°F | 120°F | 150°F | 180°F | 210°F | 240°F | in3/ft | ID(in)
1/2 | 13 | 22 | 40 | 60 | 82 | 106 | 2.36 | 0.622 | AA | A
3/4 | 15 | 27 | 50 | 74 | 100 | 131 | 5.3 | 0.824 | BB | B
1 | 19 | 34 | 61 | 90 | 123 | 160 | 9.43 | 1.049 | CC | C
1 1/4 | 23 | 42 | 75 | 111 | 152 | 198 | 14.7 | 1.38 | DD | D
1 1/2 | 27 | 48 | 85 | 126 | 173 | 224 | 21.2 | 1.61 | EE | E
2 | 33 | 59 | 104 | 154 | 212 | 275 | 37.7 | 2.067 | FF | F
2 1/2 | 39 | 70 | 123 | 184 | 252 | 327 | 58.9 | 2.469 | GG | G
3 | 46 | 84 | 148 | 221 | 303 | 393 | 84.8 | 3.068 | HH | H
3 1/2 | 52 | 95 | 168 | 250 | 342 | 444 | 117.8 | 3.548 | II | I
4 | 59 | 106 | 187 | 278 | 381 | 496 | 150.8 | 4.026 | JJ
5 | 71 | 129 | 227 | 339 | 464 | 603 | 235.6 | 5.047 | KK
6 | 84 | 151 | 267 | 398 | 546 | 709 | 339.3 | 6.065 | LL
8 | 107 | 194 | 341 | 509 | 697 | 906
10 | 132 | 238 | 420 | 626 | 857 | 1114
12 | 154 | 279 | 491 | 732 | 1003 | 1305
14 | 181 | 326 | 575 | 856 | 1173 | 1527
16 | 203 | 366 | 644 | 960 | 1314 | 1711
18 | 214 | 385 | 678 | 1011 | 1385 | 1802
20 | 236 | 426 | 748 | 1115 | 1529 | 1990
Pressur Drop